## task-spec
id | name | group | content | description | type
1 | Gamma Ray | Shale Volume | { "icon": "clay-volume-16x16", "function": "calVSHfromGR", "inputs": [{ "name": "Gamma Ray", "unit": "gAPI" }], "parameters": [ { "name": "GR clean", "type": "number", "value": 10, "unit": "gAPI", "color": "red" }, { "name": "GR shale", "type": "number", "value": 120, "unit": "gAPI", "color": "green" }, { "name": "Method", "type": "select", "value": "Linear", "choices": [ "Linear", "Clavier", "Larionov Tertiary rocks", "Larionov older rocks", "Stieber variation I", "Stieber - Miocene and Pliocene", "Stieber variation II" ] } ], "outputs": [{ "name": "VSH_GR", "family": "Shale Volume", "unit": "v/v" }] }
2 | Neutron-Density | Shale Volume | { "icon": "clay-volume-16x16", "function": "calVSHfromND", "inputs": [ { "name": "Neutron porosity", "unit": "v/v" }, { "name": "Bulk density", "unit": "g/cm3" } ], "parameters": [ { "name": "NPHI_clean_2", "type": "number", "value": 0.25, "unit": "v/v" }, { "name": "NHPI_shale", "type": "number", "value": 0.4, "unit": "v/v", "color": "green" }, { "name": "NHPI_clean_1", "type": "number", "value": -0.01, "unit": "v/v" }, { "name": "RHOB_clean_2", "type": "number", "value": 2.2, "unit": "g/cm3" }, { "name": "RHOB_shale", "type": "number", "value": 2.4, "unit": "g/cm3", "color": "red" }, { "name": "RHOB_clean_1", "type": "number", "value": 2.65, "unit": "g/cm3" } ], "outputs": [ { "name": "VSH_ND", "family": "Shale Volume", "unit": "v/v" } ] }
3 | Neutron-Sonic | Shale Volume | {"icon": "clay-volume-16x16", "function": "calVSHfromNS", "inputs": [ { "name": "Neutron porosity", "unit": "v/v" }, { "name": "Compressional slowness", "unit": "us/ft" } ], "parameters": [ { "name": "NPHI_clean_2", "type": "number", "value": 0.25, "unit": "v/v" }, { "name": "NHPI_shale", "type": "number", "value": 0.4, "unit": "v/v", "color": "green" }, { "name": "NHPI_clean_1", "type": "number", "unit": "v/v", "value": -0.01 }, { "name": "DT_clean_2", "type": "number", "value": 90, "unit": "g/cm3" }, { "name": "DT_shale", "type": "number", "value": 100, "unit": "g/cm3", "color": "pink" }, { "name": "DT_clean_1", "type": "number", "value": 55, "unit": "g/cm3" } ], "outputs": [ { "name": "VSH_NS", "family": "Shale Volume", "unit": "v/v" } ] }
4 | Density-Sonic | Shale Volume | { "icon": "clay-volume-16x16", "function": "calVSHfromDS", "inputs": [ { "name": "Bulk Density", "unit": "v/v" }, { "name": "Compressional slowness", "unit": "us/ft" } ], "parameters": [ { "name": "RHOB_clean_2", "type": "number", "value": 2.2, "unit": "g/cm3" }, { "name": "RHOB_shale", "type": "number", "value": 2.4, "unit": "g/cm3", "color": "pink" }, { "name": "RHOB_clean_1", "type": "number", "value": 2.65, "unit": "g/cm3" }, { "name": "DT_clean_2", "type": "number", "value": 90, "unit": "us/ft" }, { "name": "DT_shale", "type": "number", "value": 100, "unit": "us/ft", "color": "red" }, { "name": "DT_clean_1", "type": "number", "value": 50, "unit": "us/ft" } ], "outputs": [ { "name": "VSH_SD", "family": "Shale Volume", "unit": "v/v" } ] }
5 | Resistivity | Shale Volume | {"icon": "clay-volume-16x16", "function": "calVSHfromR", "inputs": [ { "name": "Resistivity", "unit": "ohm.m" } ], "parameters": [ { "name": "Resistivity_clean", "type": "number", "value": 10, "unit": "ohm.m", "color": "red" }, { "name": "Resistivity_shale", "type": "number", "value": 120, "unit": "ohm.m", "color": "green" }, { "name": "B exponent", "type": "number", "value": 1 }, { "name": "Equation", "type": "select", "value": "Resistivity Log", "choices": [ "Resistivity Log", "Gaymard" ] } ], "outputs": [ { "name": "VSH_RES", "family": "Shale Volume", "unit": "v/v" } ] }
6 | Spontaneous potential | Shale Volume | {"icon": "clay-volume-16x16", "function": "calVSHfromSP", "inputs": [ { "name": "Spontaneous potential", "unit": "mV" } ], "parameters": [ { "name": "SP_clean", "type": "number", "value": 0, "unit": "mV", "color": "red" }, { "name": "SP_shale", "type": "number", "value": 100, "unit": "mV", "color": "green" } ], "outputs": [ { "name": "VSH_SP", "family": "Shale Volume", "unit": "v/v" } ] }
7 | Thermal Neutron | Shale Volume | {"icon": "clay-volume-16x16", "function": "calVSHfromNEU", "inputs": [ { "name": "Thermal Neutron", "unit": "v/v" } ], "parameters": [ { "name": "Neutron_clean", "type": "number", "value": 0.1, "unit": "v/v", "color": "red" }, { "name": "Neutron_shale", "type": "number", "value": 0.3, "unit": "v/v", "color": "green" } ], "outputs": [ { "name": "VSH_NEU", "family": "Shale Volume", "unit": "v/v" } ] }
8 | Potassium | Shale Volume | {"icon": "clay-volume-16x16", "function": "calVSHfromPOTA", "inputs": [ { "name": "Potassium", "unit": "%" } ], "parameters": [ { "name": "POTA matrix", "type": "number", "value": 10, "unit": "%", "color": "red" }, { "name": "POTA shale", "type": "number", "value": 100, "unit": "%", "color": "green" }, { "name": "POTA method", "type": "select", "value": "Linear", "choices": [ "Linear", "Larionov Tertiary rocks", "Larionov older rocks" ] } ], "outputs": [ { "name": "VSH_POTA", "family": "Shale Volume", "unit": "v/v" } ] }
9 | Thorium | Shale Volume | {"icon": "clay-volume-16x16", "function": "calVSHfromThori", "inputs": [ { "name": "Thorium", "unit": "ppm" } ], "parameters": [ { "name": "Thorium matrix", "type": "number", "value": 10, "unit": "ppm", "color": "red" }, { "name": "Thorium shale", "type": "number", "value": 100, "unit": "ppm", "color": "green" }, { "name": "TH method", "type": "select", "value": "Linear", "choices": [ "Linear", "Larionov Tertiary rocks", "Larionov older rocks" ] } ], "outputs": [ { "name": "VSH_Thori", "family": "Shale Volume", "unit": "v/v" } ] }
10 | Final | Shale Volume | {"icon": "clay-volume-16x16", "function": "calVSHFinal", "multiple": true, "use_inputs": "multiple", "options": [ { "name": "Bad Hole" } ], "inputs": [ { "name": "Shale Volume", "unit": "v/v" }, { "name": "Shale Volume", "unit": "v/v" } ], "parameters": [ { "name": "Merge Method", "type": "select", "value": "Minimum", "choices": [ "Minimum", "Average", "Arithmetic mean", "Geometric mean", "Harmonic mean", "Median", "Maximum", "Sum" ] } ], "outputs": [ { "name": "VSH_Final", "family": "Shale Volume", "unit": "v/v" }, { "name": "VSH_MIN", "family": "Shale Volume", "unit": "v/v" }, { "name": "VSH_AVG", "family": "Shale Volume", "unit": "v/v" } ] }
11 | Density | Porosity | {"icon":"calculate-open-porosity-16x16","function":"calPorosityFromDensity","inputs":[{"name":"Density","family":"Bulk Density","unit":"g/cm3"},{"name":"Shale Volume","family":"Shale Volume","unit":"v/v"}],"parameters":[{"name":"Density Matrix","type":"number","value":2.65,"unit":"g/cm3","color":"red"},{"name":"Density Fluid","type":"number","value":1,"unit":"g/cm3"},{"name":"Density Shale","type":"number","value":2.4,"unit":"d/cm3","color":"green"}],"outputs":[{"name":"PHIT_D","family":"Total Porosity","unit":"v/v"},{"name":"PHIE_D","family":"Effective Porosity","unit":"v/v"},{"name":"RHOMMA","family":"Apparent Matrix Density","unit":"v/v"}]}
12 | Neutron | Porosity | {"icon":"calculate-open-porosity-16x16","function":"calPorosityFromNeutron","inputs":[{"name":"Neutron","family":"Neutron Porosity","unit":"v/v"},{"name":"Shale Volume","family":"Shale Volume","unit":"v/v"}],"parameters":[{"name":"Neutron Matrix","type":"number","value":-0.01,"unit":"v/v","color":"red"},{"name":"Neutron Fluid","type":"number","value":0.991,"unit":"v/v"},{"name":"Neutron Shale","type":"number","value":0.4,"unit":"v/v","color":"green"}],"outputs":[{"name":"PHIT_N","family":"Total Porosity","unit":"v/v"},{"name":"PHIE_N","family":"Effective Porosity","unit":"v/v"}]}
13 | Sonic | Porosity | {"icon":"calculate-open-porosity-16x16","function":"calPorosityFromSonic","inputs":[{"name":"Sonic","family":"Compressional Slowness","unit":"us/ft"},{"name":"Shale Volume","family":"Shale Volume","unit":"v/v"}],"parameters":[{"name":"Sonic Matrix","type":"number","value":55,"unit":"us/ft","color":"red"},{"name":"Sonic Fluid","type":"number","value":189,"unit":"us/ft"},{"name":"Sonic Shale","type":"number","value":110,"unit":"us/ft","color":"green"},{"name":"Sonic Method","type":"select","value":"Wyliie","choices":["Wyliie","Raymer-Hunt-Gardner"]},{"name":"Cp","type":"number","value":1}],"outputs":[{"name":"PHIT_S","family":"Total Porosity","unit":"v/v"},{"name":"PHIE_S","family":"Effective Porosity","unit":"v/v"},{"name":"DTMMA","family":"Apparent Matrix Compressional Slowness","unit":"us/ft"}]}
14 | Neutron-Sonic | Porosity | {"icon":"calculate-open-porosity-16x16","function":"calPorosityFromNeutronSonic","inputs":[{"name":"Sonic","family":"Compressional Slowness","unit":"us/ft"},{"name":"Neutron","family":"Neutron Porosity","unit":"v/v"},{"name":"Shale Volume","family":"Shale Volume","unit":"v/v"}],"parameters":[{"name":"Sonic Matrix","type":"number","value":55,"unit":"us/ft","color":"red"},{"name":"Sonic Fluid","type":"number","value":189,"unit":"us/ft"},{"name":"Sonic Shale","type":"number","value":110,"unit":"us/ft","color":"green"},{"name":"Neutron Matrix","type":"number","value":-0.01,"unit":"v/v","color":"red"},{"name":"Neutron Fluid","type":"number","value":0.991,"unit":"v/v"},{"name":"Neutron Shale","type":"number","value":0.4,"unit":"v/v","color":"green"},{"name":"Sonic Method","type":"select","value":"Wyliie","choices":["Wyliie","Raymer-Hunt-Gardner"]},{"name":"Cp","type":"number","value":1}],"outputs":[{"name":"PHIT_NS","family":"Total Porosity","unit":"v/v"},{"name":"PHIE_NS","family":"Effective Porosity","unit":"v/v"},{"name":"DTMMA","family":"Apparent Matrix Compressional Slowness","unit":"us/ft"}]}
15 | Density-Neutron | Porosity | {"icon":"calculate-open-porosity-16x16","function":"calPorosityFromDensityNeutron","inputs":[{"name":"Density","family":"Bulk Density","unit":"g/cm3"},{"name":"Neutron","family":"Neutron Porosity","unit":"v/v"},{"name":"Shale Volume","family":"Shale Volume","unit":"v/v"}],"parameters":[{"name":"Density Matrix","type":"number","value":2.65,"unit":"g/cm3","color":"red"},{"name":"Density Fluid","type":"number","value":1,"unit":"g/cm3"},{"name":"Density Shale","type":"number","value":2.4,"unit":"g/cm3","color":"green"},{"name":"Neutron Matrix","type":"number","value":-0.01,"unit":"v/v","color":"red"},{"name":"Neutron Fluid","type":"number","value":0.991,"unit":"v/v"},{"name":"Neutron Shale","type":"number","value":0.4,"unit":"v/v","color":"green"}],"outputs":[{"name":"PHIT_ND","family":"Total Porosity","unit":"v/v"},{"name":"PHIE_ND","family":"Effective Porosity","unit":"v/v"},{"name":"RHOMMA","family":"Apparent Matrix Density","unit":"v/v"}]}
16 | Total Final | Porosity | {"icon":"calculate-open-porosity-16x16", "function": "calPorosityFinal", "multiple": true, "use_inputs": "single", "options": [ { "name": "Bad Hole" } ], "inputs": [ { "name": "Total Porosity", "unit": "v/v" }, { "name": "Total Porosity", "unit": "v/v" } ], "parameters": [], "outputs": [ { "name": "PHIT_Final", "family": "Total Porosity", "unit": "v/v" } ] }
17 | Effective Final | Porosity | {"icon":"calculate-open-porosity-16x16", "function": "calPorosityFinal", "multiple": true, "use_inputs": "single", "options": [ { "name": "Bad Hole" } ], "inputs": [ { "name": "Effective Porosity", "unit": "v/v" }, { "name": "Effective Porosity", "unit": "v/v" } ], "parameters": [], "outputs": [ { "name": "PHIE_Final", "family": "Effective Porosity", "unit": "v/v" } ] }
18 | Archie | Water Saturation | { "icon": "water-saturation-16x16","function": "calSaturationArchie", "inputs": [ { "name": "Formation Resistivity", "family": "Formation Resistivity", "unit": "ohm.m" }, { "name": "Porosity", "family": "Porosity", "unit": "v/v" } ], "parameters": [ { "name": "a", "type": "number", "value": 1 }, { "name": "m", "type": "number", "value": 2 }, { "name": "n", "type": "number", "value": 2 }, { "name": "Rw", "type": "number", "value": 0.03, "unit": "ohm.m" }, { "name": "Rmf", "type": "number", "value": 0.1, "unit": "ohm.m" } ], "outputs": [ { "name": "Sw_Ar", "family": "Water Saturation", "unit": "v/v" }, { "name": "Sxo_Ar", "family": "Flushed Zone Water Saturation", "unit": "v/v" }, { "name": "Bvw_Ar", "family": "Bulk Fluid Volume", "unit": "v/v" }, { "name": "BvwSxo_Ar", "family": "Bulk Fluid Volume", "unit": "v/v" } ], "options": [ { "name": "Invaded Resistivity", "family": "Invaded Zone Resistivity", "unit": "ohm.m" } ] }
19 | Indonesia | Water Saturation | {"icon": "water-saturation-16x16", "function": "calSaturationIndonesia", "inputs": [ { "name": "Formation Resistivity", "family": "Formation Resistivity", "unit": "ohm.m" }, { "name": "Effective Porosity", "family": "Effective Porosity", "unit": "v/v" }, { "name": "Shale Volume", "family": "Shale Volume", "unit": "v/v" } ], "parameters": [ { "name": "a", "type": "number", "value": 1 }, { "name": "m", "type": "number", "value": 2 }, { "name": "n", "type": "number", "value": 2 }, { "name": "Rw", "type": "number", "value": 0.03, "unit": "ohm.m" }, { "name": "Rsh", "type": "number", "value": 4.5, "unit": "ohm.m" }, { "name": "Rmf", "type": "number", "value": 0.1, "unit": "ohm.m" } ], "outputs": [ { "name": "Sw_Ind", "family": "Water Saturation", "unit": "v/v" }, { "name": "Sxo_Ind", "family": "Flushed Zone Water Saturation", "unit": "v/v" }, { "name": "Bvw_Ind", "family": "Bulk Fluid Volume", "unit": "v/v" }, { "name": "BvwSxo_Ind", "family": "Bulk Fluid Volume", "unit": "v/v" } ], "options": [ { "name": "Invaded Resistivity", "family": "Invaded Zone Resistivity", "unit": "ohm.m" } ] }
20 | Modified Indonesia | Water Saturation | {"icon": "water-saturation-16x16", "function": "calSaturationModifiedIndonesia", "inputs": [ { "name": "Formation Resistivity", "family": "Formation Resistivity", "unit": "ohm.m" }, { "name": "Effective Porosity", "family": "Effective Porosity", "unit": "v/v" }, { "name": "Shale Volume", "family": "Shale Volume", "unit": "v/v" } ], "parameters": [ { "name": "a", "type": "number", "value": 1 }, { "name": "m", "type": "number", "value": 2 }, { "name": "n", "type": "number", "value": 2 }, { "name": "Rw", "type": "number", "value": 0.03, "unit": "ohm.m" }, { "name": "Rsh", "type": "number", "value": 4.5, "unit": "ohm.m" }, { "name": "Rmf", "type": "number", "value": 0.1, "unit": "ohm.m" } ], "outputs": [ { "name": "Sw_Imo", "family": "Water Saturation", "unit": "v/v" }, { "name": "Sxo_Imo", "family": "Flushed Zone Water Saturation", "unit": "v/v" }, { "name": "Bvw_Imo", "family": "Bulk Fluid Volume", "unit": "v/v" }, { "name": "BvwSxo_Imo", "family": "Bulk Fluid Volume", "unit": "v/v" } ], "options": [ { "name": "Invaded Resistivity", "family": "Invaded Zone Resistivity", "unit": "ohm.m" } ] }
21 | Simandoux | Water Saturation | { "icon": "water-saturation-16x16","function": "calSaturationSimandoux", "inputs": [ { "name": "Formation Resistivity", "family": "Formation Resistivity", "unit": "ohm.m" }, { "name": "Effective Porosity", "family": "Effective Porosity", "unit": "v/v" }, { "name": "Shale Volume", "family": "Shale Volume", "unit": "v/v" } ], "parameters": [ { "name": "a", "type": "number", "value": 1 }, { "name": "m", "type": "number", "value": 2 }, { "name": "n", "type": "number", "value": 2 }, { "name": "Rw", "type": "number", "value": 0.03, "unit": "ohm.m" }, { "name": "Rsh", "type": "number", "value": 4.5, "unit": "ohm.m" }, { "name": "Rmf", "type": "number", "value": 0.1, "unit": "ohm.m" } ], "outputs": [ { "name": "Sw_Sim", "family": "Water Saturation", "unit": "v/v" }, { "name": "Sxo_Sim", "family": "Flushed Zone Water Saturation", "unit": "v/v" }, { "name": "Bvw_Sim", "family": "Bulk Fluid Volume", "unit": "v/v" }, { "name": "BvwSxo_Sim", "family": "Bulk Fluid Volume", "unit": "v/v" } ], "options": [ { "name": "Invaded Resistivity", "family": "Invaded Zone Resistivity", "unit": "ohm.m" } ] }
22 | Modified Simandoux | Water Saturation | {"icon": "water-saturation-16x16", "function": "calSaturationModifiedSimandoux", "inputs": [ { "name": "Formation Resistivity", "family": "Formation Resistivity", "unit": "ohm.m" }, { "name": "Effective Porosity", "family": "Effective Porosity", "unit": "v/v" }, { "name": "Shale Volume", "family": "Shale Volume", "unit": "v/v" } ], "parameters": [ { "name": "a", "type": "number", "value": 1 }, { "name": "m", "type": "number", "value": 2 }, { "name": "n", "type": "number", "value": 2 }, { "name": "Rw", "type": "number", "value": 0.03, "unit": "ohm.m" }, { "name": "Rsh", "type": "number", "value": 4.5, "unit": "ohm.m" }, { "name": "Rmf", "type": "number", "value": 0.1, "unit": "ohm.m" } ], "outputs": [ { "name": "Sw_Smo", "family": "Water Saturation", "unit": "v/v" }, { "name": "Sxo_Smo", "family": "Flushed Zone Water Saturation", "unit": "v/v" }, { "name": "Bvw_Smo", "family": "Bulk Fluid Volume", "unit": "v/v" }, { "name": "BvwSxo_Smo", "family": "Bulk Fluid Volume", "unit": "v/v" } ], "options": [ { "name": "Invaded Resistivity", "family": "Invaded Zone Resistivity", "unit": "ohm.m" } ] }
23 | Juhasz | Water Saturation | {"icon": "water-saturation-16x16", "function": "calSaturationJuhasz", "inputs": [ { "name": "Formation Resistivity", "family": "Formation Resistivity", "unit": "ohm.m" }, { "name": "Porosity", "family": "Porosity", "unit": "v/v" }, { "name": "Shale Volume", "family": "Shale Volume", "unit": "v/v" } ], "parameters": [ { "name": "m*", "type": "number", "value": 2 }, { "name": "n*", "type": "number", "value": 2 }, { "name": "Rw", "type": "number", "value": 0.03, "unit": "ohm.m" }, { "name": "Rsh", "type": "number", "value": 4.5, "unit": "ohm.m" }, { "name": "Rmf", "type": "number", "value": 0.1, "unit": "ohm.m" }, { "name": "PHITsh", "type": "number", "value": 0.35, "unit": "v/v" } ], "outputs": [ { "name": "Sw_Juh", "family": "Water Saturation", "unit": "v/v" }, { "name": "Sxo_Juh", "family": "Flushed Zone Water Saturation", "unit": "v/v" }, { "name": "Bvw_Juh", "family": "Bulk Fluid Volume", "unit": "v/v" }, { "name": "BvwSxo_Juh", "family": "Bulk Fluid Volume", "unit": "v/v" }, { "name": "Qvn", "family": "Volumetric CEC", "unit": "eq/L" } ], "options": [ { "name": "Invaded Resistivity", "family": "Invaded Zone Resistivity", "unit": "ohm.m" } ] }
24 | Waxman-Smits | Water Saturation | {"icon": "water-saturation-16x16", "function": "calSaturationWaxmanSmits", "inputs": [ { "name": "Formation Resistivity", "family": "Formation Resistivity", "unit": "ohm.m" }, { "name": "Porosity", "family": "Porosity", "unit": "v/v" }, { "name": "Formation Temperature", "family": "Formation Temperature", "unit": "degC" } ], "parameters": [ { "name": "m*", "type": "number", "value": 2 }, { "name": "n*", "type": "number", "value": 2 }, { "name": "Rw", "type": "number", "value": 0.03, "unit": "ohm.m" }, { "name": "Rmf", "type": "number", "value": 0.1, "unit": "ohm.m" }, { "name": "B", "type": "number", "value": 4, "unit": "L.S/eq.m" }, { "name": "Qv", "type": "number", "value": 1, "unit": "eq/L" } ], "outputs": [ { "name": "Sw_Wax", "family": "Water Saturation", "unit": "v/v" }, { "name": "Sxo_Wax", "family": "Flushed Zone Water Saturation", "unit": "v/v" }, { "name": "Bvw_Wax", "family": "Bulk Fluid Volume", "unit": "v/v" }, { "name": "BvwSxo_Wax", "family": "Bulk Fluid Volume", "unit": "v/v" } ], "options": [ { "name": "Invaded Resistivity", "family": "Invaded Zone Resistivity", "unit": "ohm.m" } ] }
25 | Dual Water | Water Saturation | {"icon": "water-saturation-16x16", "function": "calSaturationDualWater", "inputs": [ { "name": "Formation Resistivity", "family": "Formation Resistivity", "unit": "ohm.m" }, { "name": "Total Porosity", "family": "Total Porosity", "unit": "v/v" }, { "name": "Shale Volume", "family": "Shale Volume", "unit": "v/v" } ], "parameters": [ { "name": "a", "type": "number", "value": 1 }, { "name": "m*", "type": "number", "value": 2 }, { "name": "n*", "type": "number", "value": 2 }, { "name": "Rw", "type": "number", "value": 0.03, "unit": "ohm.m" }, { "name": "Rmf", "type": "number", "value": 0.125, "unit": "ohm.m" }, { "name": "Rsh", "type": "number", "value": 4.5, "unit": "ohm.m" }, { "name": "PHITsh", "type": "number", "value": 0.35, "unit": "v/v" } ], "outputs": [ { "name": "Sw_Dua", "family": "Water Saturation", "unit": "v/v" }, { "name": "Sxo_Dua", "family": "Flushed Zone Water Saturation", "unit": "v/v" }, { "name": "Bvw_Dua", "family": "Bulk Fluid Volume", "unit": "v/v" }, { "name": "BvwSxo_Dua", "family": "Bulk Fluid Volume", "unit": "v/v" }, { "name": "Qv", "family": "Volumetric CEC", "unit": "eq/L" } ], "options": [ { "name": "Invaded Resistivity", "family": "Invaded Zone Resistivity", "unit": "ohm.m" } ] }
26 | Effective Water Saturation | Water Saturation | {"icon": "water-saturation-16x16","function":"calSaturationEffective","inputs":[{"name":"Total Porosity","family":"Total Porosity","unit":"v/v"},{"name":"Effective Porosity","family":"Effective Porosity","unit":"v/v"},{"name":"Total Saturation","unit":"v/v"}],"parameters":[],"outputs":[{"name":"Sw_E","family":"Water Saturation","unit":"v/v"},{"name":"Bvw_E","family":"Bulk Fluid Volume","unit":"v/v"}]}
27 | Summation | Clastic | {"icon": "summation-16x16", "function": "calClasticfSummation", "inputs": [ { "name": "Shale Volume", "unit": "v/v" }, { "name": "Porosity", "unit": "v/v" }, { "name": "Water Saturation", "unit": "v/v" } ], "parameters": [ { "name": "Vshale Cut", "type": "number", "value": 0.35 }, { "name": "Phi Cut", "type": "number", "value": 0.15 }, { "name": "SW Cut", "type": "number", "value": 0.6 } ], "outputs": [ { "name": "NetRes", "family": "Net Reservoir Flag", "unit": "UNITLESS" }, { "name": "Netpay", "family": "Net Pay Flag", "unit": "UNITLESS" } ] }
28 | Multi-Mineral Solver |  | {"icon": "multi-mineral-solver-16x16","function":"multiMineralSolver","multiple":true,"minInputs":1,"inputs":[{"name":"Curve"}],"parameters":[],"hideParameterConfig":true,"modelConfigs":[{"name":"Aegyrine","default":{"DT":80,"NPHI":0.05,"RHOB":3.53,"GR":3,"PAI":111.37,"URAN":12.5,"POT":0.15,"THOR":5},"output":{"max":0.2,"min":0}},{"name":"Albite","default":{"DT":48,"NPHI":-0.013,"RHOB":2.58,"GR":20,"PAI":4.35,"URAN":5,"POT":1,"THOR":1},"output":{"max":0.4,"min":0}},{"name":"Andesine","default":{"DT":54.7,"NPHI":-0.013,"RHOB":2.63,"GR":75,"PAI":4.35,"URAN":5,"POT":1,"THOR":1},"output":{"max":0.4,"min":0}},{"name":"Anhydrite","default":{"DT":50,"NPHI":0.01,"RHOB":2.9,"GR":3,"PAI":9.32,"URAN":0,"POT":0.3,"THOR":0},"output":{"max":0.5,"min":0}},{"name":"Anorthslase","default":{"DT":69,"NPHI":-0.012,"RHOB":2.56,"GR":100,"PAI":7.12,"URAN":2,"POT":4,"THOR":7},"output":{"max":0.5,"min":0}},{"name":"Another","default":{"DT":58,"NPHI":0.105,"RHOB":2.13,"GR":10,"PAI":3.79,"URAN":0,"POT":0,"THOR":0},"output":{"max":0.1,"min":0}},{"name":"Augite","default":{"DT":80,"NPHI":0.02,"RHOB":3.08,"GR":15,"PAI":111.37,"URAN":12.5,"POT":0.1,"THOR":5},"output":{"max":0.2,"min":0}},{"name":"Biotite","default":{"DT":51,"NPHI":0.21,"RHOB":3.22,"GR":275,"PAI":18.75,"URAN":20,"POT":7.5,"THOR":10},"output":{"max":0.4,"min":0}},{"name":"Calcite","default":{"DT":47.5,"NPHI":0,"RHOB":2.71,"GR":3,"PAI":5.08,"URAN":0,"POT":0.3,"THOR":0},"output":{"max":0.5,"min":0}},{"name":"Chlorite","default":{"DT":72.5,"NPHI":0.44,"RHOB":3.1,"GR":215,"PAI":3.48,"URAN":0,"POT":0.057,"THOR":0},"output":{"max":0.9,"min":0}},{"name":"Clays","default":{"DT":72.5,"NPHI":0.36,"RHOB":2.75,"GR":190,"PAI":3.48,"URAN":0,"POT":0.055,"THOR":0},"output":{"max":0.9,"min":0}},{"name":"Diopside","default":{"DT":40,"NPHI":0.05,"RHOB":3.33,"GR":15,"PAI":111.37,"URAN":12.5,"POT":0.1,"THOR":5},"output":{"max":0.2,"min":0}},{"name":"Dolomite","default":{"DT":43.5,"NPHI":0,"RHOB":2.88,"GR":3,"PAI":3.14,"URAN":0,"POT":0.3,"THOR":0},"output":{"max":0.5,"min":0}},{"name":"Enstatite","default":{"DT":46.8,"NPHI":0.03,"RHOB":3.23,"GR":15,"PAI":111.37,"URAN":12.5,"POT":0,"THOR":5},"output":{"max":0.2,"min":0}},{"name":"Glauconite","default":{"DT":49,"NPHI":0.38,"RHOB":2.45,"GR":200,"PAI":18.75,"URAN":8.1,"POT":8.7,"THOR":10},"output":{"max":0.4,"min":0}},{"name":"Haematite","default":{"DT":46.8,"NPHI":0.13,"RHOB":5.16,"GR":10,"PAI":111.37,"URAN":12.5,"POT":0,"THOR":5},"output":{"max":0.2,"min":0}},{"name":"HeavyMin","default":{"DT":45.04,"NPHI":0.145,"RHOB":3.05,"GR":445,"PAI":18.75,"URAN":0,"POT":3.75,"THOR":15},"output":{"max":0.2,"min":0}},{"name":"Hedenbergite","default":{"DT":57,"NPHI":0.027,"RHOB":3.55,"GR":15,"PAI":111.37,"URAN":12.5,"POT":0.016,"THOR":5},"output":{"max":0.2,"min":0}},{"name":"Hornblends","default":{"DT":44,"NPHI":0.08,"RHOB":3.2,"GR":275,"PAI":18.75,"URAN":20,"POT":0.8,"THOR":13.5},"output":{"max":0.4,"min":0}},{"name":"Igneous","default":{"DT":54.7,"NPHI":0.15,"RHOB":2.78,"GR":45,"PAI":9.99,"URAN":0,"POT":1.45,"THOR":2.7},"output":{"max":0.8,"min":0}},{"name":"Illite","default":{"DT":72.5,"NPHI":0.25,"RHOB":2.715,"GR":275,"PAI":3.48,"URAN":0,"POT":0.01,"THOR":0},"output":{"max":0.9,"min":0}},{"name":"K_Feldsp","default":{"DT":53.5,"NPHI":-0.03,"RHOB":2.54,"GR":70,"PAI":7.297,"URAN":1.5,"POT":6,"THOR":7},"output":{"max":0.7,"min":0}},{"name":"Kaolinite","default":{"DT":72.5,"NPHI":0.35,"RHOB":2.69,"GR":105,"PAI":3.48,"URAN":0,"POT":0.04,"THOR":0},"output":{"max":0.9,"min":0}},{"name":"Labradorite","default":{"DT":54.7,"NPHI":-0.014,"RHOB":2.68,"GR":25,"PAI":4.35,"URAN":5,"POT":1,"THOR":1},"output":{"max":0.4,"min":0}},{"name":"Magnetit","default":{"DT":41,"NPHI":0.11,"RHOB":5.08,"GR":50,"PAI":111.37,"URAN":12.5,"POT":0,"THOR":5},"output":{"max":0.2,"min":0}},{"name":"Microline","default":{"DT":51,"NPHI":-0.011,"RHOB":2.54,"GR":250,"PAI":7.12,"URAN":2,"POT":12.5,"THOR":7},"output":{"max":0.5,"min":0}},{"name":"Montmoriolite","default":{"DT":41,"NPHI":0.41,"RHOB":2.88,"GR":150,"PAI":2.04,"URAN":0,"POT":1,"THOR":0},"output":{"max":0.5,"min":0}},{"name":"Muscovite","default":{"DT":49,"NPHI":0.2,"RHOB":2.82,"GR":270,"PAI":18.75,"URAN":8.1,"POT":8.7,"THOR":10},"output":{"max":0.4,"min":0}},{"name":"Oligoclase","default":{"DT":48,"NPHI":-0.012,"RHOB":2.65,"GR":20,"PAI":4.35,"URAN":5,"POT":1,"THOR":1},"output":{"max":0.4,"min":0}},{"name":"Olivine","default":{"DT":36,"NPHI":0.05,"RHOB":3.3,"GR":10,"PAI":18.75,"URAN":0.01,"POT":0,"THOR":0},"output":{"max":0.4,"min":0}},{"name":"Opal","default":{"DT":50,"NPHI":0.1,"RHOB":2.13,"GR":10,"PAI":3.79,"URAN":0,"POT":0,"THOR":0},"output":{"max":0.5,"min":0}},{"name":"Orthocla","default":{"DT":53.5,"NPHI":-0.011,"RHOB":2.54,"GR":250,"PAI":7.12,"URAN":2,"POT":10.5,"THOR":7},"output":{"max":0.5,"min":0}},{"name":"Plagioclase","default":{"DT":49,"NPHI":-0.013,"RHOB":2.582,"GR":100,"PAI":4.35,"URAN":0,"POT":1.5,"THOR":0},"output":{"max":0.9,"min":0}},{"name":"Quartz","default":{"DT":50,"NPHI":-0.02,"RHOB":2.65,"GR":5,"PAI":4.77,"URAN":2,"POT":0,"THOR":3},"output":{"max":0.5,"min":0}},{"name":"Salt","default":{"DT":40,"NPHI":0,"RHOB":1.026,"GR":0,"PAI":4.6,"URAN":0,"POT":0,"THOR":0},"output":{"max":0.5,"min":0}},{"name":"Siderite","default":{"DT":47,"NPHI":0.12,"RHOB":3.89,"GR":0,"PAI":14.69,"URAN":0,"POT":0,"THOR":0},"output":{"max":0.5,"min":0}},{"name":"Zeolit","default":{"DT":53.35,"NPHI":0.2,"RHOB":2.25,"GR":30,"PAI":3.48,"URAN":0,"POT":1,"THOR":0},"output":{"max":0.4,"min":0}}],"familyMap":{"DT":["Peak Slowness","Peak Travel Time","Travel Time","Compressional Slowness","DTC.*","DT","SON.*","AC","DTTP.*","Acoustic"],"RHOB":["Bulk Density","Bulk Density Correction","Bulk Density Hydrocarbon Corrected","Corrected ZDL Density","DEN.*","RHOB","RHOZ","ZDEN.*","RHOZ","LDEN","Density"],"GR":["Gamma Ray","Gamma Ray 1","Gamma Ray Normalised","Gamma Ray Shale","Gamma Ray Squared","Russian Gamma Ray","PLT Gamma Ray","GR.*","ECGR.*","SGRC.*","GAM.*","HGR","EGR","SGR"],"NPHI":["Thermal Neutron Near Far Ratio","Compensated Neutron Porosity","Epithermal Neutron Porosity","Neutron Porosity","Neutron Porosity Correction","Neutron Porosity Hydrocarbon Corrected","Neutron Porosity Lime","Neutron Porosity Sand","Russian Thermal Neutron Porosity","Thermal Neutron Porosity","NEU.*","TNP.*","NPHI.*","CNL.*","CNT.*","Porosity"],"POT":["Potassium Capture Relative Yield","Potassium Concentration","Potassium Radio Nuclide Activity","POT.*","Weight Fraction - Element"],"THOR":["Thorium Concentration","Thorium Radio Nuclide Activity","THOR.*"],"URAN":["Uranium Concentration","Uranium Radio Nuclide Activity","URA.*"],"PAI":[".*"]},"outputFromParameter":true,"outputs":[],"outputConfig":{"family":"Mineral Volume","unit":"v/v","prefix":"V_","use":true}}