## curve_family
id | name | family_group | unit | min_scale | max_scale | display_type | display_mode | block_position | line_style | line_width | line_color | typegroup
1 | Rate of opreration | ROP | mn/m | 0 | 60 | Linear | Line | NONE | DASHDOT | 1 | Black
2 | Gamma Ray | Gamma Ray | API | 0 | 200 | Linear | Line | NONE | SOLID | 1 | Green
3 | Gamma Ray 1 | Gamma Ray | API | 0 | 200 | Linear | Line | NONE | SOLID | 1 | Green
4 | Gamma Ray 2 | Gamma Ray | API | 0 | 200 | Linear | Line | NONE | SOLID | 1 | Green
5 | Gamma Ray 3 | Gamma Ray | API | 0 | 200 | Linear | Line | NONE | SOLID | 1 | Green
6 | Gamma Ray 4 | Gamma Ray | GAPI | 0 | 200 | Linear | Line | NONE | SOLID | 1 | Green
7 | Gamma Ray 5 | Gamma Ray | GAPI | 0 | 200 | Linear | Line | NONE | SOLID | 1 | Green
8 | Gamma Ray 6 | Gamma Ray | GAPI | 0 | 150 | Linear | Line | NONE | SOLID | 1 | Green
9 | Gamma Ray (Array) | Gamma Ray | GAPI | 0 | 150 | Linear | Line | NONE | SOLID | 1 | Green
10 | Gamma Ray Clean | Gamma Ray | GAPI | 0 | 150 | Linear | Line | NONE | SOLID | 1 | Green
11 | Gamma Ray Cutoff | Gamma Ray | GAPI | 0 | 150 | Linear | Line | NONE | SOLID | 1 | Green
12 | Gamma Ray Minus Uranium | Gamma Ray | GAPI | 0 | 150 | Linear | Line | NONE | SOLID | 1 | Green
13 | Gamma Ray Normalised | Gamma Ray | GAPI | 0 | 150 | Linear | Line | NONE | SOLID | 1 | Green
14 | Gamma Ray Shale | Gamma Ray | GAPI | 0 | 150 | Linear | Line | NONE | SOLID | 1 | Green
15 | Gamma Ray Squared | Gamma Ray | GAPI | 0 | 150 | Linear | Line | NONE | SOLID | 1 | Green
16 | Formation Thorium Concentration | Concentration | PPM | 0 | 40 | Linear | Line | NONE | SOLID | 1 | Red
17 | Formation Uranium Concentration | Concentration | PPM | 0 | 40 | Linear | Line | NONE | SOLID | 1 | Green
18 | Formation Potassium Concentration | Concentration | % | 0 | 10 | Linear | Line | NONE | SOLID | 1 | Blue
19 | Formation Thorium Concentration 1 | Concentration | PPM | 0 | 40 | Linear | Line | NONE | SOLID | 1 | Blue
20 | Cation Exchange Capacity | Concentration | 1/kg | 0 | 0.2 | Linear | Line | NONE | SOLID | 1 | Green
21 | Hydrogen Index | Concentration | v/v | 0 | 1 | Linear | Line | NONE | SOLID | 1 | Green
22 | Volumetric CEC | Concentration | 1/L | 0 | 5 | Linear | Line | NONE | SOLID | 1 | Green
23 | Thorium/Potassium Ratio | Ratio | ratio | 0 | 10 | Linear | Line | NONE | SOLID | 1 | Blue
24 | Thorium/Uranium Ratio | Ratio | ratio | 0 | 10 | Linear | Line | NONE | SOLID | 1 | Blue
25 | Characteristic caliper diameter. | Caliper | in | 6 | 26 | Linear | Line | NONE | SOLID | 1 | HotPink
26 | Caliper | Diameter | in | 6 | 16 | Linear | Line | NONE | DASHDOT | 1 | HotPink
27 | Caliper 1 Tool 1 | Diameter | in | 6 | 16 | Linear | Line | NONE | DASHDOT | 1 | HotPink
28 | Caliper 1 Tool 2 | Diameter | in | 6 | 16 | Linear | Line | NONE | DASHDOT | 1 | HotPink
29 | Caliper 2 | Diameter | in | 6 | 16 | Linear | Line | NONE | DASHDOT | 1 | HotPink
30 | Caliper 2 Tool 1 | Diameter | in | 6 | 16 | Linear | Line | NONE | DASHDOT | 1 | HotPink
31 | Caliper 2 Tool 2 | Diameter | in | 6 | 16 | Linear | Line | NONE | DASHDOT | 1 | HotPink
32 | Caliper 3 | Diameter | in | 6 | 16 | Linear | Line | NONE | DASHDOT | 1 | HotPink
33 | Caliper 4 | Diameter | in | 6 | 16 | Linear | Line | NONE | DASHDOT | 1 | HotPink
34 | Caliper 5 | Diameter | in | 6 | 16 | Linear | Line | NONE | DASHDOT | 1 | HotPink
35 | Caliper 6 | Diameter | in | 6 | 16 | Linear | Line | NONE | DASHDOT | 1 | HotPink
36 | Diameter Of Invasion | Diameter | in | 0 | 100 | Linear | Line | NONE | DASHDOT | 1 | HotPink
37 | Differential Caliper | Diameter | in | 0 | 10 | Linear | Line | NONE | DASHDOT | 1 | HotPink
38 | Radius | Diameter | in | 3 | 8 | Linear | Line | NONE | DASHDOT | 1 | HotPink
39 | Radius Pad 1 | Diameter | in | 3 | 8 | Linear | Line | NONE | DASHDOT | 1 | HotPink
40 | Radius Pad 2 | Diameter | in | 3 | 8 | Linear | Line | NONE | DASHDOT | 1 | HotPink
41 | Radius Pad 3 | Diameter | in | 3 | 8 | Linear | Line | NONE | DASHDOT | 1 | HotPink
42 | Radius Pad 4 | Diameter | in | 3 | 8 | Linear | Line | NONE | DASHDOT | 1 | HotPink
43 | Radius Pad 5 | Diameter | in | 3 | 8 | Linear | Line | NONE | DASHDOT | 1 | HotPink
44 | Radius Pad 6 | Diameter | in | 3 | 8 | Linear | Line | NONE | DASHDOT | 1 | HotPink
45 | Radius Pad 7 | Diameter | in | 3 | 8 | Linear | Line | NONE | DASHDOT | 1 | HotPink
46 | Radius Pad 8 | Diameter | in | 3 | 8 | Linear | Line | NONE | DASHDOT | 1 | HotPink
47 | SP | SP | MV | -100 | 100 | Linear | Line | NONE | SOLID | 1 | Red
48 | Computed True Resistivity | Resistivity | ohm.m | 0.2 | 2000 | Logarithmic | Line | NONE | SOLID | 1 | DarkRed
49 | Resistivity | Resistivity | ohm.m | 0.2 | 2000 | Logarithmic | Line | NONE | SOLID | 1 | DarkRed
50 | Corrected Resistivity 1 | Resistivity | ohm.m | 0.2 | 2000 | Logarithmic | Line | NONE | SOLID | 1 | Aqua
51 | Corrected Resistivity 2 | Resistivity | ohm.m | 0.2 | 2000 | Logarithmic | Line | NONE | SOLID | 1 | Green
52 | Corrected Resistivity 3 | Resistivity | ohm.m | 0.2 | 2000 | Logarithmic | Line | NONE | SOLID | 1 | Blue
53 | Corrected Resistivity 4 | Resistivity | ohm.m | 0.2 | 2000 | Logarithmic | Line | NONE | SOLID | 1 | Purple
54 | Corrected Resistivity 5 | Resistivity | ohm.m | 0.2 | 2000 | Logarithmic | Line | NONE | SOLID | 1 | Red
55 | Invaded Zone Resistivity | Resistivity | ohm.m | 0.2 | 2000 | Logarithmic | Line | NONE | SOLID | 1 | SlateGray
56 | MCFL Standard Resolution Invaded Zone Resistivity | Resistivity | ohm.m | 0.2 | 2000 | Logarithmic | Line | NONE | SOLID | 1 | SlateGray
57 | Deep resistivity | Resistivity | ohm.m | 0.2 | 2000 | Logarithmic | Line | NONE | SOLID | 1 | DarkRed
58 | Shallow resistivity | Resistivity | ohm.m | 0.2 | 2000 | Logarithmic | Line | NONE | SOLID | 1 | HotPink
59 | Medium resistivity | Resistivity | ohm.m | 0.2 | 2000 | Logarithmic | Line | NONE | SOLID | 1 | SlateGray
60 | Array Resistivity | Resistivity | ohm.m | 0.2 | 2000 | Logarithmic | Line | NONE | SOLID | 1 | Green
61 | Attenuation Resistivity | Resistivity | ohm.m | 0.2 | 2000 | Logarithmic | Line | NONE | SOLID | 1 | Blue
62 | Flushed Zone Resistivity | Resistivity | ohm.m | 0.2 | 2000 | Logarithmic | Line | NONE | SOLID | 1 | SlateGray
63 | Formation Resistivity | Resistivity | ohm.m | 0.2 | 2000 | Logarithmic | Line | NONE | SOLID | 1 | DarkRed
64 | Formation Resistivity Horizontal | Resistivity | ohm.m | 0.2 | 2000 | Logarithmic | Line | NONE | SOLID | 1 | DarkRed
65 | Formation Resistivity Vertical | Resistivity | ohm.m | 0.2 | 2000 | Logarithmic | Line | NONE | SOLID | 1 | HotPink
66 | Formation Water Resistivity | Resistivity | ohm.m | 0.002 | 2 | Logarithmic | Line | NONE | SOLID | 1 | Blue
67 | Groningen Corrected Deep Resistivity | Resistivity | ohm.m | 0.2 | 2000 | Logarithmic | Line | NONE | SOLID | 1 | DarkRed
68 | Horizontal Resistivity Squared | Resistivity | ohm.m | 0.2 | 2000 | Logarithmic | Line | NONE | SOLID | 1 | DarkRed
70 | Micro Cylindrically Focused Resistivity | Resistivity | ohm.m | 0.2 | 2000 | Logarithmic | Line | NONE | SOLID | 1 | SlateGray
71 | Micro Resistivity | Resistivity | ohm.m | 0.2 | 2000 | Logarithmic | Line | NONE | SOLID | 1 | SlateGray
72 | Mud Filtrate Resistivity | Resistivity | ohm.m | 0.002 | 2 | Logarithmic | Line | NONE | SOLID | 1 | Black
73 | Mud Resistivity | Resistivity | ohm.m | 0.002 | 2 | Logarithmic | Line | NONE | SOLID | 1 | Black
74 | Mudcake Resistivity | Resistivity | ohm.m | 0.002 | 2 | Logarithmic | Line | NONE | SOLID | 1 | Black
75 | Phase Shift Resistivity | Resistivity | ohm.m | 0.2 | 2000 | Logarithmic | Line | NONE | SOLID | 1 | Black
76 | Profile Resistivity | Resistivity | ohm.m | 0.2 | 2000 | Logarithmic | Line | NONE | SOLID | 1 | Black
77 | Resistivity - Synthetic | Resistivity | ohm.m | 0.2 | 2000 | Logarithmic | Line | NONE | SOLID | 1 | Black
78 | Resistivity Quality Indicator | Resistivity | ohm.m | 0.2 | 2000 | Logarithmic | Line | NONE | SOLID | 1 | Black
79 | Resistivity Ratio | Resistivity | ratio | 0.2 | 2000 | Logarithmic | Line | NONE | SOLID | 1 | Black
80 | Russian Laterals-BKZ Gradient Resistivity | Resistivity | ohm.m | 0.1 | 1000 | Logarithmic | Line | NONE | SOLID | 1 | Black
81 | Russian Nomal Resistivity | Resistivity | ohm.m | 0.1 | 1000 | Logarithmic | Line | NONE | SOLID | 1 | Black
82 | Shale Resistivity Horizontal | Resistivity | ohm.m | 0.2 | 200 | Logarithmic | Line | NONE | SOLID | 1 | Green
83 | Shale Resistivity Vertical | Resistivity | ohm.m | 0.2 | 200 | Logarithmic | Line | NONE | SOLID | 1 | DarkRed
84 | Spherically Focused Resistivity | Resistivity | ohm.m | 0.2 | 2000 | Logarithmic | Line | NONE | SOLID | 1 | Black
85 | Vertical Resistivity Squared | Resistivity | ohm.m | 0.2 | 2000 | Logarithmic | Line | NONE | SOLID | 1 | DarkRed
86 | Water Resistivity | Resistivity | ohm.m | 0.002 | 2 | Logarithmic | Line | NONE | SOLID | 1 | Aqua
87 | Thermal Neutron Porosity | Porosity | v/v | 0.45 | -0.15 | Linear | Line | NONE | SOLID | 1 | Green
88 | Compensated Neutron Porosity | Porosity | v/v | 0.45 | -0.15 | Linear | Line | NONE | SOLID | 1 | Green
89 | Thermal Neutron Porosity 1 | Porosity | v/v | 0.45 | -0.15 | Linear | Line | NONE | SOLID | 1 | Green
90 | Porosity | Porosity | v/v | 0 | 0.3 | Linear | Line | NONE | SOLID | 1 | Black
91 | Block Porosity | Porosity | v/v | 0 | 0.3 | Linear | Line | NONE | SOLID | 1 | Green
92 | Effective Porosity | Porosity | v/v | 0 | 0.2 | Linear | Line | NONE | SOLID | 1 | Green
93 | Fracture Porosity | Porosity | v/v | 0 | 0.2 | Linear | Line | NONE | SOLID | 1 | Green
94 | Effective Porosity 1 | Porosity | v/v | 0 | 0.2 | Linear | Line | NONE | SOLID | 1 | Green
95 | Open Porosity | Porosity | v/v | 0 | 0.2 | Linear | Line | NONE | SOLID | 1 | Black
96 | Secondary Porosity | Porosity | v/v | 0 | 0.2 | Linear | Line | NONE | SOLID | 1 | Green
97 | Secondary effective Porosity | Porosity | v/v | 0 | 0.2 | Linear | Line | NONE | SOLID | 1 | Green
98 | Vug Porosity | Porosity | v/v | 0 | 0.3 | Linear | Line | NONE | SOLID | 1 | Green
99 | Net Porosity | Porosity | v/v | 0 | 0.3 | Linear | Line | NONE | SOLID | 1 | Green
100 | Neutron Porosity | Porosity | v/v | 0.45 | -0.15 | Linear | Line | NONE | SOLID | 1 | Green
101 | Neutron Porosity Correction | Porosity | v/v | 0.1 | -0.1 | Linear | Line | NONE | SOLID | 1 | Green
102 | Neutron Porosity Hydrocarbon Corrected | Porosity | v/v | 0.45 | -0.15 | Linear | Line | NONE | SOLID | 1 | Green
103 | Neutron Porosity Squared | Porosity | v/v | 0.45 | -0.15 | Linear | Line | NONE | SOLID | 1 | Green
104 | Porosity Unclipped | Porosity | v/v | 0.5 | -0.2 | Linear | Line | NONE | SOLID | 1 | Green
105 | Fracture porosity cut off value for fracture basement | Porosity | v/v | 0 | 0.2 | Linear | Line | NONE | SOLID | 2 | Blue
106 | Secondary porosity cut off for basement reservoir | Porosity | v/v | 0 | 0.2 | Linear | Line | NONE | SOLID | 2 | HotPink
107 | Open porosity cut off value | Porosity | v/v | 0 | 0.2 | Linear | Line | NONE | SOLID | 2 | Green
108 | Standoff Porosity | Porosity | v/v | 0 | 0.3 | Linear | Line | NONE | SOLID | 1 | Green
109 | Water Volume Fraction | Porosity | ft3/ft3 | 0 | 1 | Linear | Line | NONE | SOLID | 1 | Green
110 | Resolution Formation Density | Density | g/cm3 | 1.95 | 2.95 | Linear | Line | NONE | SOLID | 1 | Red
111 | Corrected ZDL Density | Density | g/cm3 | 1.95 | 2.95 | Linear | Line | NONE | SOLID | 1 | Red
112 | Density Correction | Density | g/cm3 | 1.95 | 2.95 | Linear | Line | NONE | SOLID | 1 | Red
113 | Density | Density | g/cm3 | 1.95 | 2.95 | Linear | Line | NONE | SOLID | 1 | Red
114 | Apparent Matrix Density | Density | g/cm3 | 2.5 | 3 | Linear | Line | NONE | SOLID | 1 | Red
115 | Brine Density | Density | g/cm3 | 0.5 | 1.5 | Linear | Line | NONE | SOLID | 1 | Red
116 | Bulk Density | Density | g/cm3 | 1.95 | 2.95 | Linear | Line | NONE | SOLID | 1 | Red
117 | Bulk Density (Array) | Density | g/cm3 | 1.95 | 2.95 | Linear | Line | NONE | SOLID | 1 | Red
118 | Bulk Density Correction | Density | g/cm3 | -0.75 | 0.25 | Linear | Line | NONE | SOLID | 1 | Red
119 | Bulk Density Hydrocarbon Corrected | Density | g/cm3 | 1.95 | 2.95 | Linear | Line | NONE | SOLID | 1 | Red
120 | Density Count Rate (PEF) | Density | NULL | 1.95 | 2.95 | Linear | Line | NONE | SOLID | 1 | Red
121 | Density Squared | Density | g/cm3 | 1.95 | 2.95 | Linear | Line | NONE | SOLID | 1 | Red
122 | Fluid Density | Density | g/cm3 | 0.2 | 1.2 | Linear | Line | NONE | SOLID | 1 | Red
123 | Fluid Density Contrast | Density | g/cm3 | 0 | 1 | Linear | Line | NONE | SOLID | 1 | Red
124 | Gas Density | Density | g/cm3 | 0 | 0.5 | Linear | Line | NONE | SOLID | 1 | Red
125 | Mud Filtrate Density | Density | g/cm3 | 0.6 | 1.6 | Linear | Line | NONE | SOLID | 1 | Red
126 | Oil Density | Density | g/cm3 | 0.5 | 1 | Linear | Line | NONE | SOLID | 1 | Red
127 | Delta-T Compressional | Acoustic | us/ft | 140 | 40 | Linear | Line | NONE | SOLID | 1 | Fuchsia
128 | Delta-T Shear | Acoustic | us/ft | 240 | 100 | Linear | Line | NONE | SOLID | 1 | Fuchsia
129 | Delta-T Stoneley | Acoustic | us/ft | 240 | 100 | Linear | Line | NONE | SOLID | 1 | DarkBlue
130 | Acoustic | Acoustic | us/ft | 240 | 100 | Linear | Line | NONE | SOLID | 1 | DarkBlue
131 | Acoustic Attenuation Rate | Acoustic | dB/m | 0 | 100 | Linear | Line | NONE | SOLID | 1 | Fuchsia
132 | Acoustic Normalization Factor | Acoustic | NULL | 0 | 100 | Linear | Line | NONE | SOLID | 1 | Fuchsia
133 | CBL Amplitude | Acoustic | mV | 0 | 100 | Linear | Line | NONE | SOLID | 1 | Fuchsia
134 | Cement Bond Index | Acoustic | NULL | 0 | 10 | Linear | Line | NONE | SOLID | 1 | Fuchsia
135 | Cement Bond Quality Indicator | Acoustic | NULL | 0 | 10 | Linear | Line | NONE | SOLID | 1 | Fuchsia
136 | Peak Coherence | Acoustic | NULL | 0 | 10 | Linear | Line | NONE | SOLID | 1 | Fuchsia
137 | Peak Slowness | Acoustic | us/ft | 0 | 10 | Linear | Line | NONE | SOLID | 1 | Fuchsia
138 | Peak Travel Time | Acoustic | us | 0 | 10 | Linear | Line | NONE | SOLID | 1 | Fuchsia
139 | Slowness Frequency Analysis | Acoustic | us/ft | 40 | 440 | Linear | Line | NONE | SOLID | 1 | Fuchsia
140 | Slowness Time Projection | Acoustic | us/ft | 40 | 440 | Linear | Line | NONE | SOLID | 1 | Fuchsia
141 | Travel Time | Acoustic | us | 40 | 140 | Linear | Line | NONE | SOLID | 1 | Fuchsia
142 | VpVs Ratio | Acoustic | NULL | 0 | 4 | Linear | Line | NONE | SOLID | 1 | Fuchsia
143 | Waveform | Acoustic | us | 40 | 140 | Linear | Line | NONE | SOLID | 1 | Fuchsia
144 | Waveform - Cement Bond | Acoustic | us | 40 | 140 | Linear | Line | NONE | SOLID | 1 | Fuchsia
145 | Waveform - Dipole | Acoustic | us | 40 | 140 | Linear | Line | NONE | SOLID | 1 | Fuchsia
146 | Waveform - Low Frequency | Acoustic | us | 40 | 140 | Linear | Line | NONE | SOLID | 1 | Fuchsia
147 | Waveform - Monopole | Acoustic | us | 40 | 140 | Linear | Line | NONE | SOLID | 1 | Fuchsia
148 | Waveform - Quadrupole | Acoustic | us | 40 | 140 | Linear | Line | NONE | SOLID | 1 | Fuchsia
149 | Core Grain Density | Core Analysis Routine | g/cm3 | 1.95 | 2.95 | Linear | Line | NONE | SOLID | 1 | Black
150 | Core Permeability | Core Analysis Routine | mD | 0.01 | 10000 | Logarithmic | Line | NONE | SOLID | 1 | Black
151 | Core Permeability Log10 | Core Analysis Routine | NULL | -2 | 3 | Linear | Line | NONE | SOLID | 1 | Black
152 | Core Permeability Vertical | Core Analysis Routine | mD | 0.01 | 10000 | Logarithmic | Line | NONE | SOLID | 1 | Black
153 | Core Porosity | Core Analysis Routine | v/v | 0 | 0.3 | Linear | Line | NONE | SOLID | 1 | Black
154 | Core Mineral | Core Analysis Routine | v/v | 0 | 1 | Linear | Line | NONE | SOLID | 1 | Black
155 | Capillary Pressure IFT1 (Array) | Core Analysis Special | bar | 0.01 | 1000 | Logarithmic | Line | NONE | SOLID | 1 | Fuchsia
156 | Capillary Pressure Laboratory (Array) | Core Analysis Special | bar | 0.01 | 1000 | Logarithmic | Line | NONE | SOLID | 1 | Fuchsia
157 | Capillary Pressure Reservoir (Array) | Core Analysis Special | bar | 0.01 | 1000 | Logarithmic | Line | NONE | SOLID | 1 | Fuchsia
158 | Core Minimal Saturation | Core Analysis Special | v/v | 1 | 0 | Linear | Line | NONE | SOLID | 1 | Black
159 | Core Hydrocarbon Saturation (Array) | Core Analysis Special | v/v | 1 | 0 | Linear | Line | NONE | SOLID | 1 | Black
160 | Core Mercury Saturation (Array) | Core Analysis Special | v/v | 1 | 0 | Linear | Line | NONE | SOLID | 1 | Black
161 | Core Permeability Under Stress (Array) | Core Analysis Special | mD | 0.01 | 10000 | Logarithmic | Line | NONE | SOLID | 1 | Black
162 | Core Porosity Under Stress (Array) | Core Analysis Special | v/v | 0.3 | 0 | Linear | Line | NONE | SOLID | 1 | Black
163 | Core Water Saturation | Core Analysis Special | v/v | 0 | 1 | Linear | Line | NONE | SOLID | 1 | Black
164 | Core Water Saturation (Array) | Core Analysis Special | v/v | 0 | 1 | Linear | Line | NONE | SOLID | 1 | Black
165 | Formation Resistivity Factor | Core Analysis Special | NULL | 1 | 1000 | Logarithmic | Line | NONE | SOLID | 1 | Black
166 | FRF Under Stress (Array) | Core Analysis Special | NULL | 1 | 1000 | Logarithmic | Line | NONE | SOLID | 1 | Black
167 | Laboratory Isostatic Stress (Array) | Core Analysis Special | bar | 0 | 5000 | Linear | Line | NONE | SOLID | 1 | Black
168 | Leverett J (Array) | Core Analysis Special | NULL | 0.01 | 1000 | Logarithmic | Line | NONE | SOLID | 1 | Black
169 | Pore Throat Radius Distribution (Array) | Core Analysis Special | um | 0.001 | 1000 | Logarithmic | Line | NONE | SOLID | 1 | Black
170 | Pore Volume (Array) | Core Analysis Special | % | 0 | 20 | Linear | Line | NONE | SOLID | 1 | Black
171 | Resistivity Index (Array) | Core Analysis Special | NULL | 1 | 1000 | Logarithmic | Line | NONE | SOLID | 1 | Black
172 | Average Permeability | Permeability | mD | 0.01 | 10000 | Logarithmic | Line | NONE | SOLID | 1 | Black
173 | Horizontal Permeability | Permeability | mD | 0.01 | 10000 | Logarithmic | Line | NONE | SOLID | 1 | Black
174 | Linear Permeability | Permeability | mD | 0 | 10000 | Linear | Line | NONE | SOLID | 1 | Black
175 | Net Permeability | Permeability | mD | 0.01 | 10000 | Logarithmic | Line | NONE | SOLID | 1 | Black
176 | NMR Permeability | Permeability | mD | 0 | 10000 | Logarithmic | Line | NONE | SOLID | 1 | Black
177 | Permeability | Permeability | mD | 0.01 | 10000 | Logarithmic | Line | NONE | SOLID | 1 | Black
178 | Vertical Permeability | Permeability | mD | 0.01 | 10000 | Logarithmic | Line | NONE | SOLID | 1 | Red
179 | Average Hydrocarbon Saturation | Saturation | v/v | 0 | 1 | Linear | Line | NONE | SOLID | 1 | Green
180 | Average Water Saturation | Saturation | v/v | 1 | 0 | Linear | Line | NONE | SOLID | 1 | Aqua
181 | Effective Water Saturation | Saturation | v/v | 1 | 0 | Linear | Line | NONE | SOLID | 1 | Brown
182 | Flushed Zone Gas Saturation | Saturation | v/v | 0 | 1 | Linear | Line | NONE | SOLID | 1 | Red
183 | Flushed Zone Hydrocarbon Saturation | Saturation | v/v | 0 | 1 | Linear | Line | NONE | SOLID | 1 | Green
184 | Flushed Zone Oil Saturation | Saturation | v/v | 0 | 1 | Linear | Line | NONE | SOLID | 1 | Green
185 | Flushed Zone Water Saturation | Saturation | v/v | 1 | 0 | Linear | Line | NONE | SOLID | 1 | Aqua
186 | Flushed Zone Water Saturation Unclipped | Saturation | v/v | 1.25 | -0.25 | Linear | Line | NONE | SOLID | 1 | Aqua
187 | Gas Saturation | Saturation | v/v | 0 | 1 | Linear | Line | NONE | SOLID | 1 | Red
188 | Gas Saturation Unclipped | Saturation | v/v | -0.25 | 1.25 | Linear | Line | NONE | SOLID | 1 | Red
189 | Hydrocarbon Saturation | Saturation | v/v | 0 | 1 | Linear | Line | NONE | SOLID | 1 | Brown
190 | Irreducible Water Saturation | Saturation | v/v | 1 | 0 | Linear | Line | NONE | SOLID | 1 | Aqua
191 | Net Effective Hydrocarbon Saturation | Saturation | v/v | 0 | 1 | Linear | Line | NONE | SOLID | 1 | Red
192 | Net Flushed Zone Saturation | Saturation | v/v | 0 | 1 | Linear | Line | NONE | SOLID | 1 | Red
193 | Net Hydrocarbon Saturation | Saturation | v/v | 0 | 1 | Linear | Line | NONE | SOLID | 1 | Red
194 | Net Water Saturation | Saturation | v/v | 1 | 0 | Linear | Line | NONE | SOLID | 1 | Red
195 | Oil Saturation | Saturation | v/v | 0 | 1 | Linear | Line | NONE | SOLID | 1 | Green
196 | Saturation Infinite Pressure | Saturation | v/v | 0 | 1 | Linear | Line | NONE | SOLID | 1 | Red
197 | Water Saturation | Saturation | v/v | 1 | 0 | Linear | Line | NONE | SOLID | 1 | Red
198 | Compressional to Shear Velocity Ratio | Ratio | ft/sec | 0 | 100 | Linear | Line | NONE | SOLID | 1 | Blue
199 | Formation Gas show | Gas show | PPM | 0.1 | 100000 | Logarithmic | Line | NONE | SOLID | 1 | Green
200 | Gas show | Gas show | PPM | 0.1 | 100000 | Logarithmic | Line | NONE | SOLID | 1 | Red
201 | Total Gas - Gas Show | Gas Show | % | 1e-05 | 10 | Logarithmic | Line | NONE | SOLID | 1 | Red
202 | Mineral Volume | Mineral Volume Fraction | V/V | 0 | 1 | Linear | Line | NONE | SOLID | 1 | Black
203 | Mineral Weight | Mineral Weight Fraction | W/W | 0 | 1 | Linear | Line | NONE | SOLID | 1 | Black
204 | Borehole Fluid Density | Production Logging | g/cm3 | 0 | 1.5 | Linear | Line | NONE | SOLID | 1 | Black
205 | Borehole Pressure | Production Logging | bar | 0 | 5000 | Linear | Line | NONE | SOLID | 1 | Black
206 | Cable Velocity | Production Logging | m/min | 0 | 50 | Linear | Line | NONE | SOLID | 1 | Black
207 | Casing Collar Locator | Production Logging | in | 0 | 1000 | Linear | Line | NONE | SOLID | 1 | Black
208 | Cumulative Flow Rate | Production Logging | m3/d | 0 | 1000 | Linear | Line | NONE | SOLID | 1 | Blue
209 | Cumulative Gas Rate | Production Logging | m3/d | 0 | 1000 | Linear | Line | NONE | SOLID | 1 | Red
210 | Cumulative Oil Rate | Production Logging | m3/d | 0 | 1000 | Linear | Line | NONE | SOLID | 1 | Green
211 | Cumulative Water Rate | Production Logging | m3/d | 0 | 1000 | Linear | Line | NONE | SOLID | 1 | Aqua
212 | Gas Hold-up | Production Logging | NULL | 0 | 1 | Linear | Line | NONE | SOLID | 1 | Black
213 | Incremental Flow Rate | Production Logging | m3/d | 0 | 1000 | Linear | Line | NONE | SOLID | 1 | Black
214 | Incremental Gas Rate | Production Logging | m3/d | 0 | 1000 | Linear | Line | NONE | SOLID | 1 | Red
215 | Incremental Oil Rate | Production Logging | m3/d | 0 | 1000 | Linear | Line | NONE | SOLID | 1 | Black
216 | Incremental Water Rate | Production Logging | m3/d | 0 | 1000 | Linear | Line | NONE | SOLID | 1 | Black
217 | Oil Hold-up | Production Logging | unitless | 0 | 1 | Linear | Line | NONE | SOLID | 1 | Black
218 | PLT Cable Velocity | Production Logging | m/min | 0 | 50 | Linear | Line | NONE | SOLID | 1 | Black
219 | PLT Caliper | Production Logging | in | 0 | 10 | Linear | Line | NONE | SOLID | 1 | HotPink
220 | PLT Gamma Ray | Production Logging | gAPI | 0 | 150 | Linear | Line | NONE | SOLID | 1 | Green
221 | Spinner Velocity Full Bore | Production Logging | rpm | 0 | 10 | Linear | Line | NONE | SOLID | 1 | Black
222 | Spinner Velocity In Line | Production Logging | rpm | 0 | 10 | Linear | Line | NONE | SOLID | 1 | Black
223 | Water Hold-up | Production Logging | NULL | 0 | 1 | Linear | Line | NONE | SOLID | 1 | Black
224 | Borehole Temperature | Temperature | degC | 20 | 60 | Linear | Line | NONE | SOLID | 1 | Black
225 | Bottom Hole Temperature | Temperature | degC | 20 | 60 | Linear | Line | NONE | SOLID | 1 | Black
226 | Formation Temperature | Temperature | degC | 20 | 60 | Linear | Line | NONE | SOLID | 1 | Black
227 | Temperature | Temperature | degC | 0 | 200 | Linear | Line | NONE | SOLID | 1 | Black
228 | Average Shale Volume | Volume | v/v | 0 | 1 | Linear | Line | NONE | SOLID | 1 | Black
229 | Borehole Volume | Volume | L.m | 0 | 1000 | Linear | Line | NONE | SOLID | 1 | Black
230 | Bound Water Volume | Volume | v/v | 0.3 | 0 | Linear | Line | NONE | SOLID | 1 | Black
231 | Bound Water Volume Fraction | Volume | v/v | 0.3 | 0 | Linear | Line | NONE | SOLID | 1 | Black
232 | Bulk Fluid Volume | Volume | v/v | 0.3 | 0 | Linear | Line | NONE | SOLID | 1 | Black
233 | Cement Volume | Volume | v/v | 0 | 1 | Linear | Line | NONE | SOLID | 1 | Black
234 | Clay Bound Water | Volume | v/v | 1 | 0 | Linear | Line | NONE | SOLID | 1 | Black
235 | Clay Grain Fraction | Volume | v/v | 0 | 1 | Linear | Line | NONE | SOLID | 1 | Black
236 | Clay Volume | Volume | v/v | 0 | 1 | Linear | Line | NONE | SOLID | 1 | Black
237 | Effective Bulk Fluid Volume | Volume | v/v | 0.3 | 0 | Linear | Line | NONE | SOLID | 1 | Black
238 | Fluid Volume | Volume | v/v | 0 | 1 | Linear | Line | NONE | SOLID | 1 | Black
239 | Flushed Zone Water Saturation - Volume | Volume | v/v | 0 | 1 | Linear | Line | NONE | SOLID | 2 | Brown
240 | Flushed Zone Gas Volume Fraction | Volume | v/v | 0 | 1 | Linear | Line | NONE | SOLID | 1 | Red
241 | Flushed Zone Irreducible Water Volume Fraction | Volume | v/v | 0 | 1 | Linear | Line | NONE | SOLID | 1 | Aqua
242 | Flushed Zone Oil Volume Fraction | Volume | v/v | 0 | 1 | Linear | Line | NONE | SOLID | 1 | Black
243 | Flushed Zone Special Fluid | Volume | v/v | 0 | 1 | Linear | Line | NONE | SOLID | 1 | Black
244 | Flushed Zone Special Fluid Hydrocarbon | Volume | v/v | 0 | 1 | Linear | Line | NONE | SOLID | 1 | Green
245 | Flushed Zone Water Volume Fraction | Volume | v/v | 0 | 1 | Linear | Line | NONE | SOLID | 1 | Aqua
246 | Gas Volume | Volume | v/v | 0 | 1 | Linear | Line | NONE | SOLID | 1 | Red
247 | Hydrocarbon Volume | Volume | v/v | 0 | 1 | Linear | Line | NONE | SOLID | 1 | Green
248 | Isolated Porosity | Volume | v/v | 0 | 1 | Linear | Line | NONE | SOLID | 1 | Green
249 | Net Sand Fraction | Volume | v/v | 0 | 1 | Linear | Line | NONE | SOLID | 1 | Red
250 | Oil Volume | Volume | v/v | 0 | 1 | Linear | Line | NONE | SOLID | 1 | Green
251 | Parallel Porosity | Volume | v/v | 0 | 1 | Linear | Line | NONE | SOLID | 1 | Green
252 | Pretest Volume | Volume | cm3 | 0 | 20 | Linear | Line | NONE | SOLID | 1 | Black
253 | Shale Volume | Volume | v/v | 0 | 1 | Linear | Line | NONE | SOLID | 1 | Green
254 | Shale Volume Unclipped | Volume | v/v | -0.25 | 1.25 | Linear | Line | NONE | SOLID | 1 | Green
255 | Total Organic Carbon | Weight | w/w | 0 | 0.2 | Linear | Line | NONE | SOLID | 1 | Black
256 | Undisturbed Zone Gas Volume Fraction | Volume | v/v | 0 | 1 | Linear | Line | NONE | SOLID | 1 | Red
257 | Undisturbed Zone Irreducible Water Volume Fraction | Volume | v/v | 0 | 1 | Linear | Line | NONE | SOLID | 1 | Aqua
258 | Undisturbed Zone Oil Volume Fraction | Volume | v/v | 0 | 1 | Linear | Line | NONE | SOLID | 1 | Green
259 | Undisturbed Zone Special Fluid | Volume | v/v | 0 | 1 | Linear | Line | NONE | SOLID | 1 | Black
260 | Undisturbed Zone Special Fluid Hydrocarbon | Volume | v/v | 0 | 1 | Linear | Line | NONE | SOLID | 1 | Green
261 | Undisturbed Zone Water Volume Fraction | Volume | v/v | 0 | 1 | Linear | Line | NONE | SOLID | 1 | Aqua
262 | Volume | Volume | v/v | 0 | 1 | Linear | Line | NONE | SOLID | 1 | Black
263 | Water Volume | Volume | v/v | 0 | 1 | Linear | Line | NONE | SOLID | 1 | Aqua
264 | Apparent Matrix Volumetric Photoelectric Factor | Photoelectric Factor | b/elec | 3 | 15 | Linear | Line | NONE | SOLID | 1 | Black
265 | Photoelectric Factor | Photoelectric Factor | b/elec | 0 | 10 | Linear | Line | NONE | SOLID | 1 | Black
266 | Photoelectric Factor Squared | Photoelectric Factor | b/elec | 0 | 10 | Linear | Line | NONE | SOLID | 1 | Black
267 | Volumetric Photoelectric Effect | Photoelectric Factor | b/cm3 | 0 | 20 | Linear | Line | NONE | SOLID | 1 | Black
268 | Mud Gas Balance | Mud Logs | NULL | 0.1 | 1000 | Logarithmic | Line | NONE | SOLID | 1 | Black
269 | Mud Gas C1 | Mud Logs | ppm | 0.1 | 1000000 | Logarithmic | Line | NONE | SOLID | 1 | Black
270 | Mud Gas C2 | Mud Logs | ppm | 0.1 | 1000000 | Logarithmic | Line | NONE | SOLID | 1 | Black
271 | Mud Gas C3 | Mud Logs | ppm | 0.1 | 1000000 | Logarithmic | Line | NONE | SOLID | 1 | Black
272 | Mud Gas IC4 | Mud Logs | ppm | 0.1 | 1000000 | Logarithmic | Line | NONE | SOLID | 1 | Black
273 | Mud Gas IC5 | Mud Logs | ppm | 0.1 | 1000000 | Logarithmic | Line | NONE | SOLID | 1 | Black
274 | Mud Gas NC4 | Mud Logs | ppm | 0.1 | 1000000 | Logarithmic | Line | NONE | SOLID | 1 | Black
275 | Mud Gas NC5 | Mud Logs | ppm | 0.1 | 1000000 | Logarithmic | Line | NONE | SOLID | 1 | Black
276 | Mud Gas Wetness | Mud Logs | unitless | 0.1 | 1000 | Logarithmic | Line | NONE | SOLID | 1 | Black
277 | Mud Pump Volume | Mud Logs | galUS/min | 0 | 1000 | Linear | Line | NONE | SOLID | 1 | Black
278 | Pixler Ratio C1-C2 | Mud Logs | NULL | 0 | 10000 | Logarithmic | Line | NONE | SOLID | 1 | Black
279 | Pixler Ratio C1-C3 | Mud Logs | NULL | 0 | 10000 | Logarithmic | Line | NONE | SOLID | 1 | Black
280 | Pixler Ratio C1-C4 | Mud Logs | NULL | 0 | 10000 | Logarithmic | Line | NONE | SOLID | 1 | Black
281 | Pixler Ratio C1-C5 | Mud Logs | NULL | 0 | 10000 | Logarithmic | Line | NONE | SOLID | 1 | Black
282 | Stand Pipe Pressure | Mud Logs | psi | 0 | 5000 | Linear | Line | NONE | SOLID | 1 | Black
283 | Total Gas - Mud Logs | Mud Logs | % | 0 | 5 | Linear | Line | NONE | SOLID | 1 | Black
284 | TVD | TVD | m | 0 | 5000 | Linear | Line | NONE | SOLID | 1 | Black
285 | TVDSS | TVDSS | m | 0 | 5000 | Linear | Line | NONE | SOLID | 1 | Black
286 | Clay Volume 1 | Volume | v/v | 0 | 1 | Linear | Line | NONE | SOLID | 1 | Green
287 | Total Porosity | Porosity | v/v | 0 | 1 | Linear | Line | NONE | SOLID | 1 | Black
288 | Salinity | Salinity | v/v | 0 | 1 | Linear | Line | NONE | SOLID | 1 | Black
289 | Bulk Volume Water | Bulk Volume Water | v/v | 0 | 0.5 | Linear | Line | NONE | SOLID | 1 | Black
290 | Water Saturation XO | Water Saturation XO | v/v | 0 | 1 | Linear | Line | NONE | SOLID | 1 | Aqua
291 | Bulk Volume Water XO | Bulk Volume Water XO | v/v | 0 | 0.5 | Linear | Line | NONE | SOLID | 1 | Black
292 | Total Porosity 1 | Porosity | v/v | 0 | 0.3 | Linear | Line | NONE | SOLID | 1 | Green
293 | Mud filtrate Resistivity | Resistivity | ohm.m | 0.002 | 2 | Logarithmic | Line | NONE | SOLID | 1 | Brown
294 | Density (kg/m3) | Density | kg/m3 | 1950 | 2950 | Linear | Line | NONE | SOLID | 1 | Red
295 | Acoustic (us/m) | Acoustic | us/m | 500 | 100 | Linear | Line | NONE | SOLID | 1 | Fuchsia
296 | Caliper (mm) | Diameter | mm | 150 | 450 | Logarithmic | Line | NONE | SOLID | 1 | HotPink
297 | Porosity Pc Modeling | Porosity | v/v | 0 | 1 | Linear | Line | NONE | SOLID | 1 | Green
298 | Permeability Pc Modeling | Permeability | mD | 0.01 | 10000 | Logarithmic | Line | NONE | SOLID | 1 | Red
299 | Saturation Pc Modeling | Saturation | v/v | 0 | 100 | Linear | Line | NONE | SOLID | 1 | Red
300 | Pressure Pc Modeling | Pressure | Bar | 0.01 | 10000 | Linear | Line | NONE | SOLID | 1 | Red
301 | JLeverett Pc Modeling | JLeverett | v/v | 0.01 | 10000 | Linear | Line | NONE | SOLID | 1 | Blue
302 | P0_1 | Percentage | v/v | 0 | 1 | Linear | Line | NONE | SOLID | 1 | Green
303 | Sand Resistivity | Resistivity | ohm.m | 0.2 | 2000 | Logarithmic | Line | NONE | SOLID | 1 | DarkRed
304 | Formation Pressure | Pressure | psi | 0.2 | 100000 | Linear | Symbol | NONE | SOLID | 3 | Black
305 | Mobility | Others | mD/cP | 0.2 | 100000 | Linear | Line | NONE | SOLID | 1 | Red
306 | Grain Density | Density | g/cm3 | 1.95 | 2.95 | Linear | Line | NONE | SOLID | 1 | Black
307 | Matrix Density | Density | g/cm3 | 1.95 | 2.95 | Linear | Line | NONE | SOLID | 1 | Black
308 | Permeability (nD) | Permeability | nD | 1 | 1000000 | Logarithmic | Line | NONE | SOLID | 1 | Black
309 | Density Porosity | Porosity | v/v | 0.45 | -0.15 | Linear | Line | NONE | SOLID | 1 | Black
310 | Density Porosity Lime | Porosity | v/v | 0.45 | -0.15 | Linear | Line | NONE | SOLID | 1 | Black
311 | Density Porosity Sand | Porosity | v/v | 0.45 | -0.15 | Linear | Line | NONE | SOLID | 1 | Black
312 | Neutron Porosity Lime | Porosity | v/v | 0.45 | -0.15 | Linear | Line | NONE | SOLID | 1 | Green
313 | Neutron Porosity Sand | Porosity | v/v | 0.45 | -0.15 | Linear | Line | NONE | SOLID | 1 | Green
314 | Pressure | Pressure | psi | 0 | 10000 | Linear | Line | NONE | SOLID | 1 | Black
315 | Kerogen Volume | Volume | v/v | 0 | 1 | Linear | Line | NONE | SOLID | 1 | Black
316 | Weight | Weight | w/w | 0 | 1 | Linear | Line | NONE | SOLID | 1 | Black
317 | duyen | depgai | w/w | 0 | 1 | Linear | Line | NONE | SOLID | 1 | Black

## family_condition
id | family_id | curve_name | unit
1 | 2 | ?GR? | *
2 | 2 | AGR* | *
3 | 2 | * | GAPI
4 | 2 | * | API
5 | 2 | H?GR* | *
6 | 2 | GR | *
7 | 2 | GR_* | *
8 | 2 | GRAS* | *
9 | 3 | GRC* | *
10 | 4 | GAM* | *
11 | 5 | SGR* | *
12 | 6 | HGR* | *
13 | 7 | ECGR* | *
14 | 9 | GRAS*M* | *
15 | 9 | GRAS*ARRAY* | *
16 | 10 | GR*MIN* | *
17 | 10 | GR*SAND* | *
18 | 11 | GRCU* | *
19 | 11 | GRCO* | *
20 | 12 | CGR* | *
21 | 13 | GRN* | *
22 | 14 | GRSHA* | *
23 | 14 | GRMAX* | *
24 | 16 | THO | PPM
25 | 17 | URAN | PPM
26 | 17 | HURA | PPM
27 | 18 | POTA | V/V
28 | 18 | POTA | %
29 | 18 | HFK | V/V
30 | 18 | HFK | %
31 | 19 | HTHO | PPM
32 | 22 | SPI1* | *
33 | 23 | HTPV | *
34 | 24 | HTUR | *
35 | 25 | HCAL | *
36 | 25 | CAL | *
37 | 25 | CHAD | *
38 | 26 | ?CAV* | *
39 | 26 | HCAL* | *
40 | 26 | *CAL* | mm
41 | 26 | *CAL* | in
42 | 26 | *CAL* | cm
43 | 26 | DCAV* | *
44 | 26 | CAL* | *
45 | 26 | AVCA* | *
46 | 26 | DMIN* | *
47 | 26 | DMAX* | *
48 | 26 | * | IN
49 | 26 | MKV* | *
50 | 26 | HDAR* | *
51 | 26 | AVCA | *
52 | 26 | UCLI | *
53 | 26 | ACAL | *
54 | 26 | CAPD* | *
55 | 26 | CADF* | *
56 | 26 | DCHO* | *
57 | 26 | HDMI | *
58 | 26 | HD*_PPC* | *
59 | 26 | CALI* | *
60 | 26 | CAML* | *
61 | 26 | CAMS* | *
62 | 27 | C1_OBMT* | *
63 | 28 | C1_OBMT_2* | *
64 | 29 | C24* | *
65 | 29 | C2 | *
66 | 29 | C2_* | *
67 | 29 | CAL2* | *
68 | 30 | C2_OBMT* | *
69 | 31 | C2_OBMT_2* | *
70 | 32 | CAL3* | *
71 | 32 | IECY | *
72 | 32 | DI37 | *
73 | 33 | CAL4* | *
74 | 33 | DI48 | *
75 | 34 | CAL5* | *
76 | 35 | CAL6* | *
77 | 36 | DINV | *
78 | 36 | DI | *
79 | 36 | DI_* | *
80 | 36 | DOI* | *
81 | 37 | DCAL* | *
82 | 38 | ARAD1* | *
83 | 38 | ARAD2* | *
84 | 38 | ARAD3* | *
85 | 38 | ARAD4* | *
86 | 38 | RCAV | *
87 | 38 | RDMI | *
88 | 38 | RD? | *
89 | 38 | RD*_PPC? | *
90 | 39 | RAD1* | *
91 | 39 | RAX1 | *
92 | 40 | RAD2* | *
93 | 41 | RAY3 | *
94 | 41 | RAD3* | *
95 | 42 | RAD4* | *
96 | 43 | RAX5 | *
97 | 43 | RAD5* | *
98 | 44 | RAD6* | *
99 | 45 | RAY7 | *
100 | 45 | RAD7* | *
101 | 46 | RAD8* | *
102 | 47 | SP | MV
103 | 47 | * | MV
104 | 47 | *SP* | *
105 | 48 | RT_HRLT | *
106 | 49 | * | OHMM
107 | 50 | RLA1 | *
108 | 51 | RLA2 | *
109 | 52 | RLA3 | *
110 | 53 | RLA4 | *
111 | 54 | RLA5 | *
112 | 55 | RXO* | *
113 | 56 | MSFL | *
114 | 57 | I5FR* | *
115 | 57 | P9*H* | *
116 | 57 | RI*D* | *
117 | 57 | ASF9* | *
118 | 57 | A*T90* | *
119 | 57 | LL8* | *
120 | 57 | LL7* | *
121 | 57 | RES_DEP* | *
122 | 57 | R*DEEP* | *
123 | 57 | RESD* | *
124 | 57 | LL9D* | *
125 | 57 | *LLD* | *
126 | 57 | DLL* | *
127 | 57 | *ILD* | *
128 | 57 | RLA5* | *
129 | 57 | SFR50C* | *
130 | 57 | RPCH* | *
131 | 57 | RPCL* | *
132 | 57 | *SEDP* | *
133 | 57 | HDRS* | *
134 | 57 | RES_TRD* | *
135 | 57 | RES_TRX* | *
136 | 57 | RES_BX* | *
137 | 57 | RES_BD* | *
138 | 57 | M2RX* | *
139 | 57 | ATR* | *
140 | 57 | PSDR* | *
141 | 57 | BDAV* | *
142 | 57 | *RD* | *
143 | 57 | *RACM* | *
144 | 57 | IDPH* | *
145 | 57 | R1LD* | *
146 | 57 | P40* | *
147 | 57 | A40* | *
148 | 57 | RDEP* | *
149 | 57 | DEPR* | *
150 | 57 | LLD* | *
151 | 57 | RDEEP | *
152 | 57 | RAC*M* | *
153 | 58 | LLS | *
154 | 58 | *LLS* | *
155 | 58 | RBIT* | *
156 | 58 | SN | *
157 | 58 | *SESP* | *
158 | 58 | RFOC* | *
159 | 58 | RLA1* | *
160 | 58 | RES_SLW | *
161 | 58 | BSAV* | *
162 | 58 | RFOC* | *
163 | 59 | LLM | *
164 | 59 | *LLM* | *
165 | 59 | ASF10* | *
166 | 59 | A*T10* | *
167 | 59 | R*ME* | *
168 | 59 | LLM* | *
169 | 59 | *ILM* | *
170 | 59 | R1LM* | *
171 | 59 | SFR10C* | *
172 | 59 | RS | *
173 | 59 | RS_* | *
174 | 59 | MRS* | *
175 | 59 | RPCM* | *
176 | 59 | RPCS* | *
177 | 59 | A10* | *
178 | 59 | P10* | *
179 | 59 | RES_BM* | *
180 | 59 | BMAV* | *
181 | 59 | *SEMP* | *
182 | 59 | IMPH* | *
183 | 59 | RTXOR* | *
184 | 59 | RES_SLW* | *
185 | 59 | RSHAL* | *
186 | 59 | LL9S* | *
187 | 59 | RES_BS* | *
188 | 59 | RSFR* | *
189 | 59 | SESP* | *
190 | 60 | A*20* | *
191 | 60 | A*30* | *
192 | 60 | A*60* | *
193 | 60 | P*20* | *
194 | 60 | P*30* | *
195 | 60 | P*60* | *
196 | 60 | *16H* | *
197 | 60 | *22H* | *
198 | 60 | *28H* | *
199 | 60 | *34H* | *
204 | 60 | SFL7 | *
205 | 60 | AH??0* | *
206 | 60 | AF?0* | *
207 | 60 | AO?0* | *
208 | 60 | AT?0* | *
209 | 60 | M0R? | *
210 | 60 | M1R? | *
211 | 60 | M2R? | *
212 | 60 | M4R? | *
213 | 60 | RL? | *
214 | 60 | RN? | *
215 | 63 | RT | *
216 | 63 | RT_* | *
217 | 63 | RT* | ohm.m
218 | 64 | RH | *
219 | 64 | RH_* | *
220 | 65 | RV | *
221 | 65 | RV_* | *
222 | 66 | RW | *
223 | 66 | RW* | *
224 | 70 | MSFU* | *
225 | 71 | MILL* | *
226 | 71 | R*MIC* | *
227 | 71 | MSFL* | *
228 | 71 | *SFL* | *
229 | 71 | PROX* | *
230 | 71 | RMCZ* | *
231 | 71 | M2R1* | *
232 | 71 | MLL* | *
233 | 71 | *MLL* | *
234 | 71 | *SEXP* | *
235 | 71 | *RXO* | *
236 | 71 | MNOR* | ohm.m
237 | 71 | MNOR | *
238 | 71 | MINV | *
239 | 71 | MINV* | ohm.m
240 | 71 | MBK* | *
241 | 71 | MLI* | *
242 | 71 | MLN* | *
243 | 72 | RMFA* | *
244 | 73 | RM_* | *
245 | 73 | MRES* | *
246 | 73 | WRM* | *
247 | 74 | RMC | *
248 | 77 | SRES* | *
249 | 79 | OABR | *
250 | 84 | SFL | *
251 | 84 | SFL_* | *
252 | 86 | RWA* | *
253 | 87 | NPHI | *
255 | 87 | *NPHI | *
256 | 87 | TNPH | *
257 | 88 | CNC | *
258 | 90 | PHI | *
259 | 90 | PHI? | *
260 | 90 | POR | *
261 | 90 | POR_* | *
262 | 90 | PORT | *
263 | 90 | PORT* | *
264 | 90 | PHIA* | *
265 | 90 | POR | *
266 | 90 | POR_* | *
267 | 90 | PORT | *
268 | 90 | PORT* | *
269 | 90 | PHIA* | *
270 | 90 | PHITOTAL | *
271 | 90 | PHI_TOTAL | *
272 | 91 | PHI Block | *
273 | 92 | PHIE | *
274 | 93 | PHIFr | *
275 | 93 | PHIF* | *
276 | 95 | PHIO | *
277 | 96 | PHI2 | *
278 | 96 | PHI2* | *
279 | 96 | PHI2MIC | *
280 | 96 | PHI2MAC | *
281 | 97 | PHI2FIL | *
282 | 98 | PHIV | *
283 | 98 | PHIVUG | *
284 | 99 | POR*NET | *
285 | 99 | PHI*NET | *
286 | 100 | CNL* | *
287 | 100 | NEU_SS* | *
288 | 100 | APSC* | *
289 | 100 | HTN* | *
290 | 100 | TNP* | *
291 | 100 | NEU* | *
292 | 100 | NP*L* | *
293 | 100 | SPL*F* | *
294 | 100 | APL* | *
295 | 100 | HALC* | *
296 | 100 | NPL* | *
297 | 100 | NPHI*SS* | *
298 | 100 | APS* | *
299 | 100 | HASC* | *
300 | 100 | NPS* | *
301 | 100 | NPHI* | *
302 | 100 | NPOR* | *
303 | 100 | NP* | eq
304 | 100 | CNC* | *
305 | 100 | SNP* | *
306 | 102 | NPHI*HCC* | *
307 | 104 | PHIT*_UNCL* | *
308 | 105 | PHIFr Cutoff | *
309 | 106 | PHI2 Cutoff | *
310 | 107 | PHIO Cutoff | *
311 | 110 | RHOZ | *
312 | 110 | RHOB | *
313 | 111 | ZDNC | *
314 | 112 | HDRA | *
315 | 112 | ZCOR | *
316 | 113 | * | g/cm3
317 | 114 | RHOMA* | *
318 | 116 | LDT* | *
319 | 116 | ROB* | *
320 | 116 | IDRO* | *
321 | 116 | SBD2* | *
322 | 116 | BDC*M* | *
323 | 116 | RHOB* | *
324 | 116 | RHOI* | *
325 | 116 | RHOZ* | *
326 | 116 | RHO8* | *
327 | 116 | DEN* | *
328 | 116 | ZDEN* | *
329 | 116 | FDC* | *
330 | 116 | LDEN* | *
331 | 116 | ZRHO* | *
332 | 116 | ABDC* | *
333 | 116 | ADLA* | *
334 | 116 | ADSA* | *
335 | 116 | RHON* | *
336 | 117 | ADSA*ARRAY* | *
337 | 117 | ABDC*ARRAY* | *
338 | 117 | ADLA*ARRAY* | *
339 | 117 | ADSA*ARRAY* | *
340 | 118 | ZCOR | *
341 | 118 | CORM* | *
342 | 118 | CORP | *
343 | 118 | CORP_* | *
344 | 118 | CORP2 | *
345 | 118 | CORP2_* | *
346 | 118 | HDRA* | *
347 | 119 | RHOB*HCC* | *
348 | 123 | DRHOF* | *
349 | 125 | RHOMF* | *
350 | 125 | RHO*F* | *
351 | 127 | DT | *
352 | 127 | DTC | *
353 | 127 | DTCO3 | *
354 | 127 | DTCO | *
355 | 127 | DT4P | *
356 | 128 | DTSM | *
357 | 128 | DT4S | *
358 | 128 | DTSH | *
359 | 129 | DTST | *
360 | 130 | * | uSec/f
361 | 131 | DATN | *
362 | 131 | *ATT*DIS* | *
363 | 132 | PWN? | *
364 | 132 | WFA?N* | *
365 | 133 | DCBL | *
366 | 133 | DCBL | *
367 | 134 | DBI | *
368 | 136 | PKCH* | *
369 | 137 | PKSL* | *
370 | 138 | PKTI* | *
371 | 139 | TKO_SFA* | *
372 | 139 | SFA_FAST* | *
373 | 139 | SFA_SLOW* | *
374 | 139 | SFA_XD* | *
375 | 139 | SFA_YD* | *
376 | 139 | SFA1R* | *
377 | 139 | SFA1T* | *
378 | 139 | SFA2R* | *
379 | 139 | SFA2T* | *
380 | 139 | SFA3R* | *
381 | 139 | SFA3T* | *
382 | 139 | SFA4R* | *
383 | 139 | SFA4T* | *
384 | 140 | SPJ* | *
385 | 140 | SPR* | *
386 | 140 | SPT* | *
387 | 141 | TT_?? | *
388 | 141 | TT* | *
389 | 142 | VPVS | *
390 | 143 | SWF* | *
391 | 143 | WF_* | *
392 | 143 | WFA_* | *
393 | 143 | WFA? | *
394 | 143 | WF* | *
395 | 144 | CE_WFA?_VDL | *
396 | 145 | WFA?_DI?? | *
397 | 145 | WFA_FAST | *
398 | 145 | WFA_SLOW | *
399 | 145 | WF_XDP* | *
400 | 145 | WF_YDP* | *
401 | 145 | WF_FAST | *
402 | 145 | WF_SLOW | *
403 | 146 | WFA4* | *
404 | 146 | WF_MST* | *
405 | 147 | WFA1_MONO | *
406 | 147 | WFA2_MONO | *
407 | 147 | WFA3_MONO | *
408 | 147 | WF?I | *
409 | 147 | WF?R | *
410 | 147 | WFI | *
411 | 147 | WFR | *
412 | 147 | WF_MPS* | *
413 | 148 | WF_QP | *
414 | 149 | CDEN* | *
415 | 149 | GRAIND* | *
416 | 149 | GDEN* | *
417 | 149 | C_GRAIN* | *
418 | 149 | RHO*CORE | *
419 | 150 | CKX* | *
420 | 150 | CKH* | *
421 | 150 | CPERM* | *
422 | 150 | K_CORE* | *
423 | 150 | KG* | mD
424 | 150 | KW* | mD
425 | 150 | KAIR* | *
426 | 150 | COREKAIR* | *
427 | 150 | CORE_PRM* | *
428 | 150 | K* | mD
429 | 151 | LOGK* | *
430 | 152 | CPERMV* | *
431 | 152 | *PERMV* | *
432 | 152 | CKV* | *
433 | 153 | CPOR* | *
434 | 153 | C_POR* | *
435 | 153 | CORE*POR* | *
436 | 153 | CPERMH* | *
437 | 153 | CPHI* | *
438 | 153 | PHI*CORE | *
439 | 153 | PHICOR | *
440 | 153 | PHIH* | *
441 | 154 | Core_Aegyrine | *
442 | 154 | C_Aegyrine | *
443 | 154 | Core_Albite | *
444 | 154 | C_Albite | *
445 | 154 | Core_Andesine | *
446 | 154 | C_Andesine | *
447 | 154 | Core_Anhydrite | *
448 | 154 | C_Anhydrite | *
449 | 154 | Core_Anorthslase | *
450 | 154 | C_Anorthslase | *
451 | 154 | Core_Another | *
452 | 154 | C_Another | *
453 | 154 | Core_Augite | *
454 | 154 | C_Augite | *
455 | 154 | Core_Biotite | *
456 | 154 | C_Biotite | *
457 | 154 | Core_Calcite | *
458 | 154 | C_Calcite | *
459 | 154 | Core_Chlorite | *
460 | 154 | C_Chlorite | *
461 | 154 | Core_Clays | *
462 | 154 | C_Clays | *
463 | 154 | Core_Diopside | *
464 | 154 | C_Diopside | *
465 | 154 | Core_Dolomite | *
466 | 154 | C_Dolomite | *
467 | 154 | Core_Enstatite | *
468 | 154 | C_Enstatite | *
469 | 154 | Core_Glauconite | *
470 | 154 | C_Glauconite | *
471 | 154 | Core_Haematite | *
472 | 154 | C_Haematite | *
473 | 154 | Core_Hedenbergite | *
474 | 154 | C_Hedenbergite | *
475 | 154 | Core_Hornblends | *
476 | 154 | C_Hornblends | *
477 | 154 | Core_Igneous | *
478 | 154 | C_Igneous | *
479 | 154 | Core_Illite | *
480 | 154 | C_Illite | *
481 | 154 | Core_Kaolinite | *
482 | 154 | C_Kaolinite | *
483 | 154 | Core_K_Feldsp | *
484 | 154 | C_K_Feldsp | *
485 | 154 | Core_Labradorite | *
486 | 154 | C_Labradorite | *
487 | 154 | Core_Magnetit | *
488 | 154 | C_Magnetit | *
489 | 154 | Core_Microline | *
490 | 154 | C_Microline | *
491 | 154 | Core_Montmoriolite | *
492 | 154 | C_Montmoriolite | *
493 | 154 | Core_Muscovite | *
494 | 154 | C_Muscovite | *
495 | 154 | Core_Plagioclase | *
496 | 154 | C_Plagioclase | *
497 | 154 | Core_Oligoclase | *
498 | 154 | C_Oligoclase | *
499 | 154 | Core_Olivine | *
500 | 154 | C_Olivine | *
501 | 154 | Core_Opal | *
502 | 154 | C_Opal | *
503 | 154 | Core_Orthocla | *
504 | 154 | C_Orthocla | *
505 | 154 | Core_Quartz | *
506 | 154 | C_Quartz | *
507 | 154 | Core_Salt | *
508 | 154 | C_Salt | *
509 | 154 | Core_Siderite | *
510 | 154 | C_Siderite | *
511 | 154 | Core_Zeolit | *
512 | 154 | C_Zeolit | *
513 | 155 | PC_IFT1* | *
514 | 155 | CAP_PRES*IFT1 | *
515 | 156 | PC* | *
516 | 156 | CPLAB* | *
517 | 156 | CAP_PLAB* | *
518 | 156 | PC_RES* | *
519 | 156 | CAP_PRES*RES | *
520 | 158 | SWI* | *
521 | 159 | SH_CC* | *
522 | 160 | SHG* | *
523 | 160 | CSHG* | *
524 | 163 | CSWR | *
525 | 163 | CORE_SWR* | *
526 | 163 | C_SWR | *
527 | 164 | CAP_SW* | *
528 | 164 | SW_CC* | *
529 | 164 | CSW* | *
530 | 165 | CFRF* | *
531 | 172 | KA* | *
532 | 173 | KH* | *
533 | 174 | KL* | *
534 | 175 | PERMNET | *
535 | 176 | KNMR* | *
536 | 177 | K | *
537 | 177 | K_INS* | *
538 | 177 | K_AMB* | *
539 | 177 | PERM* | *
540 | 177 | *PERM* | *
541 | 177 | * | mD
542 | 177 | * | MD
543 | 178 | KV* | *
544 | 181 | SWE* | *
545 | 183 | SHXO* | *
546 | 184 | SOXO* | *
547 | 185 | SWXO* | *
548 | 185 | SXO* | *
549 | 186 | SWXO*UNCL* | *
550 | 186 | SXO*UNCL* | *
551 | 189 | SH | *
552 | 189 | SH*WS* | *
553 | 189 | SH_* | *
554 | 189 | SHE | *
555 | 189 | SH*CC* | *
556 | 189 | SH*CAP* | *
557 | 189 | SHE* | *
558 | 189 | SHT* | *
559 | 189 | SH* | *
560 | 191 | SHENET* | *
561 | 193 | SH*CUT* | *
562 | 193 | SHNET*CAP* | *
563 | 193 | SH*NET* | *
564 | 194 | SW*NET* | *
565 | 195 | SO* | *
566 | 197 | SW*CC* | *
567 | 197 | SW*CAP* | *
568 | 197 | SWT* | *
569 | 197 | SAT* | *
570 | 197 | SW* | *
571 | 201 | TGAS | *
572 | 202 | Siderite | *
573 | 202 | Aegyrine | *
574 | 202 | Albite | *
575 | 202 | Andesine | *
576 | 202 | Anhydrite | *
577 | 202 | Anorthslase | *
578 | 202 | Another | *
579 | 202 | Augite | *
580 | 202 | Biotite | *
581 | 202 | Calcite | *
582 | 202 | Chlorite | *
583 | 202 | Clays | *
584 | 202 | Diopside | *
585 | 202 | Dolomite | *
586 | 202 | Enstatite | *
587 | 202 | Glauconite | *
588 | 202 | Haematite | *
589 | 202 | HeavyMin | *
590 | 202 | Hedenbergite | *
591 | 202 | Hornblends | *
592 | 202 | Igneous | *
593 | 202 | Illite | *
594 | 202 | Kaolinite | *
595 | 202 | K_Feldsp | *
596 | 202 | Labradorite | *
597 | 202 | Magnetit | *
598 | 202 | Microline | *
599 | 202 | Montmoriolite | *
600 | 202 | Muscovite | *
601 | 202 | Plagioclase | *
602 | 202 | Oligoclase | *
603 | 202 | Olivine | *
604 | 202 | Opal | *
605 | 202 | Orthocla | *
606 | 202 | Quartz | *
607 | 202 | Salt | *
608 | 202 | Siderite | *
609 | 202 | Zeolit | *
610 | 204 | WFDE* | *
611 | 204 | MWFD* | *
612 | 205 | WPRE* | *
613 | 206 | SCVL* | *
614 | 206 | CVEL* | *
615 | 207 | CCLD* | *
616 | 208 | CUM* | *
617 | 208 | QT* | *
618 | 209 | CUMGAS* | *
619 | 209 | QG* | *
620 | 210 | CUMOIL* | *
621 | 210 | QO* | *
622 | 211 | CUMWAT* | *
623 | 211 | QW* | *
624 | 212 | HUGAS* | *
625 | 214 | ZCGAS* | *
626 | 215 | ZCOIL* | *
627 | 216 | ZCWAT* | *
628 | 217 | HUOIL* | *
629 | 217 | BHOF* | *
630 | 219 | PFC1* | *
631 | 219 | PFC2* | *
632 | 220 | GRP* | *
633 | 221 | SPIN* | *
634 | 223 | HUWAT* | *
635 | 224 | WTEP* | *
636 | 225 | BHT* | *
637 | 226 | FTEM* | *
638 | 226 | TRES | *
639 | 227 | TEMP | degC
640 | 227 | TEMP | degF
641 | 227 | * | degF
642 | 227 | * | degC
643 | 227 | TM8* | *
644 | 230 | CBW* | *
645 | 230 | BFV* | *
646 | 232 | BVW* | *
647 | 232 | BVX* | *
648 | 233 | CVOL* | *
649 | 233 | CVLD* | *
650 | 235 | FGCL* | *
651 | 236 | VCL* | *
652 | 239 | SWXO* | *
653 | 239 | SXO* | *
654 | 246 | VG* | *
655 | 247 | VHY* | *
656 | 250 | VOIL* | *
657 | 253 | VSH* | *
658 | 254 | VSH*UNCL* | *
659 | 265 | * | bPelec
660 | 265 | PEF* | *
661 | 265 | PE | *
662 | 265 | PE_* | *
663 | 265 | *PEF* | *
664 | 265 | IDPE* | *
665 | 265 | PEB* | *
666 | 265 | PEU* | *
667 | 267 | U | barns/cm3
668 | 267 | U | b/cc
669 | 267 | U | barns/cc
670 | 269 | C1 | %
671 | 270 | C2 | %
672 | 271 | C3 | *
673 | 272 | IC4 | *
674 | 273 | IC5 | *
675 | 274 | NC4 | *
676 | 275 | NC5 | *
677 | 277 | FLWpmps | *
678 | 283 | TGAS | *
679 | 284 | TVD | *
680 | 285 | TVDSS | *
681 | 91 | PHIBLK | *
682 | 127 | DTBLK | *
683 | 127 | DTMAX | *
684 | 127 | DT*EDIT* | *