## changes
update | create | delete
46
77
78
80
83
84
85
86
87
88
89
90
91
92
93
94
95
96
97
98
99
100
101
102
103
104
105
106
107
108
109
110
111
112
123
124
127
133

## task-spec
id | name | group | content | description | type
1 | Gamma Ray | Shale Volume | {"other":{},"icon":"clay-volume-16x16","function":"calVSHfromGR","inputs":{"_0":{"name":"Gamma Ray","unit":"gAPI","family":"Gamma Ray"},"last":0},"parameters":{"_0":{"name":"GR clean","type":"number","value":10,"unit":"gAPI","color":"red"},"_1":{"name":"GR shale","type":"number","value":120,"unit":"gAPI","color":"green"},"_2":{"name":"Method","type":"select","value":"Linear","choices":["Linear","Clavier","Larionov Tertiary rocks","Larionov older rocks","Stieber variation I","Stieber - Miocene and Pliocene","Stieber variation II"]},"last":2},"outputs":[{"name":"VSH_GR","family":"Shale Volume","unit":"v/v"}]}
2 | Neutron-Density | Shale Volume | {"other":{"overlay_line":"Schlumberger Den/Neut Corr. Rhof 1.0","scaleLeft":-0.15,"scaleRight":0.6,"scaleBottom":3,"scaleTop":2},"icon":"clay-volume-16x16","function":"calVSHfromND","inputs":{"_0":{"name":"Neutron Porosity","unit":"v/v","family":"Neutron Porosity"},"_1":{"name":"Bulk Density","unit":"g/cm3","family":"Bulk Density"},"last":1},"parameters":{"_0":{"name":"NPHI_clean_2","type":"number","value":0.25,"unit":"v/v"},"_1":{"name":"NPHI_shale","type":"number","value":0.4,"unit":"v/v","color":"green"},"_2":{"name":"NPHI_clean_1","type":"number","value":-0.01,"unit":"v/v"},"_3":{"name":"RHOB_clean_2","type":"number","value":2.2,"unit":"g/cm3"},"_4":{"name":"RHOB_shale","type":"number","value":2.4,"unit":"g/cm3","color":"red"},"_5":{"name":"RHOB_clean_1","type":"number","value":2.65,"unit":"g/cm3"},"last":5},"outputs":[{"name":"VSH_ND","family":"Shale Volume","unit":"v/v"}]}
3 | Neutron-Sonic | Shale Volume | {"other":{"overlay_line":"Schlumberger Neut/Sonic Wylie Dtf 189","scaleLeft":-0.15,"scaleRight":0.6,"scaleBottom":30,"scaleTop":160},"icon":"clay-volume-16x16","function":"calVSHfromNS","inputs":{"_0":{"name":"Neutron Porosity","unit":"v/v","family":"Neutron Porosity"},"_1":{"name":"Compressional Slowness","unit":"us/ft","family":"Compressional Slowness"},"last":1},"parameters":{"_0":{"name":"NPHI_clean_2","type":"number","value":0.25,"unit":"v/v"},"_1":{"name":"NPHI_shale","type":"number","value":0.4,"unit":"v/v","color":"green"},"_2":{"name":"NPHI_clean_1","type":"number","unit":"v/v","value":-0.01},"_3":{"name":"DT_clean_2","type":"number","value":90,"unit":"g/cm3"},"_4":{"name":"DT_shale","type":"number","value":100,"unit":"g/cm3","color":"#F0F"},"_5":{"name":"DT_clean_1","type":"number","value":55,"unit":"g/cm3"},"last":5},"outputs":[{"name":"VSH_NS","family":"Shale Volume","unit":"v/v"}]}
4 | Density-Sonic | Shale Volume | {"other":{"overlay_line":"Den/Sonic Wylie Rhof 1.0","scaleLeft":40,"scaleRight":140,"scaleBottom":3,"scaleTop":2},"icon":"clay-volume-16x16","function":"calVSHfromDS","inputs":{"_0":{"name":"Compressional Slowness","unit":"us/ft","family":"Compressional Slowness"},"_1":{"name":"Bulk Density","unit":"g/cm3","family":"Bulk Density"},"last":1},"parameters":{"_0":{"name":"DT_clean_2","type":"number","value":90,"unit":"us/ft"},"_1":{"name":"DT_shale","type":"number","value":100,"unit":"us/ft","color":"#F0F"},"_2":{"name":"DT_clean_1","type":"number","value":50,"unit":"us/ft"},"_3":{"name":"RHOB_clean_2","type":"number","value":2.2,"unit":"g/cm3"},"_4":{"name":"RHOB_shale","type":"number","value":2.4,"unit":"g/cm3","color":"red"},"_5":{"name":"RHOB_clean_1","type":"number","value":2.65,"unit":"g/cm3"},"last":5},"outputs":[{"name":"VSH_SD","family":"Shale Volume","unit":"v/v"}]}
5 | Resistivity | Shale Volume | {"other":{},"icon":"clay-volume-16x16","function":"calVSHfromR","inputs":{"_0":{"name":"Resistivity","unit":"ohm.m","family":"Resistivity"},"last":0},"parameters":{"_0":{"name":"Resistivity_clean","type":"number","value":10,"unit":"ohm.m","color":"red"},"_1":{"name":"Resistivity_shale","type":"number","value":120,"unit":"ohm.m","color":"green"},"_2":{"name":"B exponent","type":"number","value":1},"_3":{"name":"Equation","type":"select","value":"Resistivity Log","choices":["Resistivity Log","Gaymard"]},"last":3},"outputs":[{"name":"VSH_RES","family":"Shale Volume","unit":"v/v"}]}
6 | Spontaneous potential | Shale Volume | {"other":{},"icon":"clay-volume-16x16","function":"calVSHfromSP","inputs":{"_0":{"name":"Spontaneous Potential","unit":"mV","family":"Spontaneous Potential"},"last":0},"parameters":{"_0":{"name":"SP_clean","type":"number","value":0,"unit":"mV","color":"red"},"_1":{"name":"SP_shale","type":"number","value":100,"unit":"mV","color":"green"},"last":1},"outputs":[{"name":"VSH_SP","family":"Shale Volume","unit":"v/v"}]}
7 | Thermal Neutron | Shale Volume | {"other":{},"icon":"clay-volume-16x16","function":"calVSHfromNEU","inputs":{"_0":{"name":"Thermal Neutron","unit":"v/v","family":"Thermal Neutron Porosity"},"last":0},"parameters":{"_0":{"name":"Neutron_clean","type":"number","value":0.1,"unit":"v/v","color":"red"},"_1":{"name":"Neutron_shale","type":"number","value":0.3,"unit":"v/v","color":"green"},"last":1},"outputs":[{"name":"VSH_NEU","family":"Shale Volume","unit":"v/v"}]}
8 | Potassium | Shale Volume | {"other":{},"icon":"clay-volume-16x16","function":"calVSHfromPOTA","inputs":{"_0":{"name":"Potassium","unit":"%","family":"Potassium Concentration"},"last":0},"parameters":{"_0":{"name":"POTA matrix","type":"number","value":10,"unit":"%","color":"red"},"_1":{"name":"POTA shale","type":"number","value":100,"unit":"%","color":"green"},"_2":{"name":"POTA method","type":"select","value":"Linear","choices":["Linear","Larionov Tertiary rocks","Larionov older rocks"]},"last":2},"outputs":[{"name":"VSH_POTA","family":"Shale Volume","unit":"v/v"}]}
9 | Thorium | Shale Volume | {"other":{},"icon":"clay-volume-16x16","function":"calVSHfromThori","inputs":{"_0":{"name":"Thorium","unit":"ppm","family":"Thorium Concentration"},"last":0},"parameters":{"_0":{"name":"Thorium matrix","type":"number","value":10,"unit":"ppm","color":"red"},"_1":{"name":"Thorium shale","type":"number","value":100,"unit":"ppm","color":"green"},"_2":{"name":"TH method","type":"select","value":"Linear","choices":["Linear","Larionov Tertiary rocks","Larionov older rocks"]},"last":2},"outputs":[{"name":"VSH_Thori","family":"Shale Volume","unit":"v/v"}]}
10 | Final | Shale Volume | {"other":{"multiple":true,"use_inputs":"multiple","inputTemplate":{"name":"Shale Volume","unit":"v/v","family":"Shale Volume"}},"icon":"final-clay-volume-16x16","function":"calVSHFinal","options":{"_0":{"name":"Bad Hole","family":"Bad Hole Flag","unit":"unitless"},"last":0},"inputs":{"_0":{"name":"Shale Volume 1","unit":"v/v","family":"Shale Volume"},"_1":{"name":"Shale Volume 2","unit":"v/v","family":"Shale Volume"},"last":1},"parameters":{"_0":{"name":"Merge Method","type":"select","value":"Minimum","choices":["Minimum","Average","Arithmetic mean","Geometric mean","Harmonic mean","Median","Maximum","Sum"]},"last":0},"outputs":[{"name":"VSH_Final","family":"Shale Volume","unit":"v/v"},{"name":"VSH_MIN","family":"Shale Volume","unit":"v/v"},{"name":"VSH_AVG","family":"Shale Volume","unit":"v/v"}]}
11 | Density | Porosity | {"other":{},"icon":"calculate-open-porosity-16x16","function":"calPorosityFromDensity","inputs":{"_0":{"name":"Bulk Density","family":"Bulk Density","unit":"g/cm3"},"_1":{"name":"Shale Volume","family":"Shale Volume","unit":"v/v"},"last":1},"parameters":{"_0":{"name":"Density Matrix","type":"number","value":2.65,"unit":"g/cm3","color":"red"},"_1":{"name":"Density Fluid","type":"number","value":1,"unit":"g/cm3"},"_2":{"name":"Density Shale","type":"number","value":2.4,"unit":"d/cm3","color":"green"},"last":2},"outputs":[{"name":"PHIT_D","family":"Total Porosity","unit":"v/v"},{"name":"PHIE_D","family":"Effective Porosity","unit":"v/v"}]}
12 | Neutron | Porosity | {"other":{},"icon":"calculate-open-porosity-16x16","function":"calPorosityFromNeutron","inputs":{"_0":{"name":"Neutron","family":"Neutron Porosity","unit":"v/v"},"_1":{"name":"Shale Volume","family":"Shale Volume","unit":"v/v"},"last":1},"parameters":{"_0":{"name":"Neutron Matrix","type":"number","value":-0.01,"unit":"v/v","color":"red"},"_1":{"name":"Neutron Fluid","type":"number","value":0.991,"unit":"v/v"},"_2":{"name":"Neutron Shale","type":"number","value":0.4,"unit":"v/v","color":"green"},"last":2},"outputs":[{"name":"PHIT_N","family":"Total Porosity","unit":"v/v"},{"name":"PHIE_N","family":"Effective Porosity","unit":"v/v"}]}
13 | Sonic | Porosity | {"other":{},"icon":"calculate-open-porosity-16x16","function":"calPorosityFromSonic","inputs":{"_0":{"name":"Compressional Slowness","family":"Compressional Slowness","unit":"us/ft"},"_1":{"name":"Shale Volume","family":"Shale Volume","unit":"v/v"},"last":1},"parameters":{"_0":{"name":"Sonic Matrix","type":"number","value":55,"unit":"us/ft","color":"#F0F"},"_1":{"name":"Sonic Fluid","type":"number","value":189,"unit":"us/ft"},"_2":{"name":"Sonic Shale","type":"number","value":110,"unit":"us/ft","color":"green"},"_3":{"name":"Sonic Method","type":"select","value":"Wyliie","choices":["Wyliie","Raymer-Hunt-Gardner"]},"_4":{"name":"Cp","type":"number","value":1},"last":4},"outputs":[{"name":"PHIT_S","family":"Total Porosity","unit":"v/v"},{"name":"PHIE_S","family":"Effective Porosity","unit":"v/v"}]}
14 | Neutron-Sonic | Porosity | {"other":{},"icon":"calculate-open-porosity-16x16","function":"calPorosityFromNeutronSonic","inputs":{"_0":{"name":"Compressional Slowness","family":"Compressional Slowness","unit":"us/ft"},"_1":{"name":"Neutron","family":"Neutron Porosity","unit":"v/v"},"_2":{"name":"Shale Volume","family":"Shale Volume","unit":"v/v"},"last":2},"parameters":{"_0":{"name":"Sonic Matrix","type":"number","value":55,"unit":"us/ft","color":"#F0F"},"_1":{"name":"Sonic Fluid","type":"number","value":189,"unit":"us/ft"},"_2":{"name":"Sonic Shale","type":"number","value":110,"unit":"us/ft","color":"green"},"_3":{"name":"Neutron Matrix","type":"number","value":-0.01,"unit":"v/v","color":"red"},"_4":{"name":"Neutron Fluid","type":"number","value":0.991,"unit":"v/v"},"_5":{"name":"Neutron Shale","type":"number","value":0.4,"unit":"v/v","color":"green"},"_6":{"name":"Sonic Method","type":"select","value":"Wyliie","choices":["Wyliie","Raymer-Hunt-Gardner"]},"_7":{"name":"Cp","type":"number","value":1},"last":7},"outputs":[{"name":"PHIT_NS","family":"Total Porosity","unit":"v/v"},{"name":"PHIE_NS","family":"Effective Porosity","unit":"v/v"},{"name":"DTMAA","family":"Apparent Matrix Compressional Slowness","unit":"us/ft"}]}
15 | Density-Neutron | Porosity | {"other":{},"icon":"calculate-open-porosity-16x16","function":"calPorosityFromDensityNeutron","inputs":{"_0":{"name":"Bulk Density","family":"Bulk Density","unit":"g/cm3"},"_1":{"name":"Neutron","family":"Neutron Porosity","unit":"v/v"},"_2":{"name":"Shale Volume","family":"Shale Volume","unit":"v/v"},"last":2},"parameters":{"_0":{"name":"Density Matrix","type":"number","value":2.65,"unit":"g/cm3","color":"red"},"_1":{"name":"Density Fluid","type":"number","value":1,"unit":"g/cm3"},"_2":{"name":"Density Shale","type":"number","value":2.4,"unit":"g/cm3","color":"green"},"_3":{"name":"Neutron Matrix","type":"number","value":-0.01,"unit":"v/v","color":"red"},"_4":{"name":"Neutron Fluid","type":"number","value":0.991,"unit":"v/v"},"_5":{"name":"Neutron Shale","type":"number","value":0.4,"unit":"v/v","color":"green"},"last":5},"outputs":[{"name":"PHIT_ND","family":"Total Porosity","unit":"v/v"},{"name":"PHIE_ND","family":"Effective Porosity","unit":"v/v"},{"name":"RHOMAA","family":"Apparent Matrix Density","unit":"g/cm3"}]}
16 | Total Final | Porosity | {"other":{"multiple":true,"inputTemplate":{"name":"Total Porosity","unit":"v/v","family":"Total Porosity"},"use_inputs":"single"},"icon":"final-total-porosity-16x16","function":"calPorosityFinal","options":{"_0":{"name":"Bad Hole","family":"Bad Hole Flag","unit":"unitless"},"last":0},"inputs":{"_0":{"name":"Total Porosity 1","unit":"v/v","family":"Total Porosity"},"_1":{"name":"Total Porosity 2","unit":"v/v","family":"Total Porosity"},"last":1},"parameters":{"last":-1},"outputs":[{"name":"PHIT_Final","family":"Total Porosity","unit":"v/v"}]}
17 | Effective Final | Porosity | {"other":{"multiple":true,"inputTemplate":{"name":"Effective Porosity","unit":"v/v","family":"Effective Porosity"},"use_inputs":"single"},"icon":"final-effective-porosity-16x16","function":"calPorosityFinal","options":{"_0":{"name":"Bad Hole","family":"Bad Hole Flag","unit":"unitless"},"last":0},"inputs":{"_0":{"name":"Effective Porosity 1","unit":"v/v","family":"Effective Porosity"},"_1":{"name":"Effective Porosity 2","unit":"v/v","family":"Effective Porosity"},"last":1},"parameters":{"last":-1},"outputs":[{"name":"PHIE_Final","family":"Effective Porosity","unit":"v/v"}]}
18 | Archie | Water Saturation | {"other":{},"icon":"water-saturation-16x16","function":"calSaturationArchie","inputs":{"_0":{"name":"Formation Resistivity","family":"Formation Resistivity","unit":"ohm.m"},"_1":{"name":"Porosity","family":"Porosity","unit":"v/v"},"_2":{"name":"Invaded Resistivity","family":"Invaded Zone Resistivity","unit":"ohm.m","allowNull":true},"last":2},"parameters":{"_0":{"name":"a","type":"number","value":1,"unit":"unitless"},"_1":{"name":"m","type":"number","value":2,"unit":"unitless"},"_2":{"name":"n","type":"number","value":2,"unit":"unitless"},"_3":{"name":"Rw","type":"number","value":0.03,"unit":"ohm.m"},"_4":{"name":"Rmf","type":"number","value":0.1,"unit":"ohm.m"},"last":4},"outputs":[{"name":"Sw_Ar","family":"Water Saturation","unit":"v/v"},{"name":"Sxo_Ar","family":"Flushed Zone Water Saturation","unit":"v/v"},{"name":"Bvw_Ar","family":"Bulk Fluid Volume","unit":"v/v"},{"name":"BvwSxo_Ar","family":"Bulk Fluid Volume","unit":"v/v"}]}
19 | Indonesia | Water Saturation | {"other":{},"icon":"water-saturation-16x16","function":"calSaturationIndonesia","inputs":{"_0":{"name":"Formation Resistivity","family":"Formation Resistivity","unit":"ohm.m"},"_1":{"name":"Effective Porosity","family":"Effective Porosity","unit":"v/v"},"_2":{"name":"Shale Volume","family":"Shale Volume","unit":"v/v"},"_3":{"name":"Invaded Resistivity","family":"Invaded Zone Resistivity","unit":"ohm.m","allowNull":true},"last":3},"parameters":{"_0":{"name":"a","type":"number","value":1,"unit":"unitless"},"_1":{"name":"m","type":"number","value":2,"unit":"unitless"},"_2":{"name":"n","type":"number","value":2,"unit":"unitless"},"_3":{"name":"Rw","type":"number","value":0.03,"unit":"ohm.m"},"_4":{"name":"Rsh","type":"number","value":4.5,"unit":"ohm.m"},"_5":{"name":"Rmf","type":"number","value":0.1,"unit":"ohm.m"},"last":5},"outputs":[{"name":"Sw_Ind","family":"Water Saturation","unit":"v/v"},{"name":"Sxo_Ind","family":"Flushed Zone Water Saturation","unit":"v/v"},{"name":"Bvw_Ind","family":"Bulk Fluid Volume","unit":"v/v"},{"name":"BvwSxo_Ind","family":"Bulk Fluid Volume","unit":"v/v"}]}
20 | Modified Indonesia | Water Saturation | {"other":{},"icon":"water-saturation-16x16","function":"calSaturationModifiedIndonesia","inputs":{"_0":{"name":"Formation Resistivity","family":"Formation Resistivity","unit":"ohm.m"},"_1":{"name":"Effective Porosity","family":"Effective Porosity","unit":"v/v"},"_2":{"name":"Shale Volume","family":"Shale Volume","unit":"v/v"},"_3":{"name":"Invaded Resistivity","family":"Invaded Zone Resistivity","unit":"ohm.m","allowNull":true},"last":3},"parameters":{"_0":{"name":"a","type":"number","value":1,"unit":"unitless"},"_1":{"name":"m","type":"number","value":2,"unit":"unitless"},"_2":{"name":"n","type":"number","value":2,"unit":"unitless"},"_3":{"name":"Rw","type":"number","value":0.03,"unit":"ohm.m"},"_4":{"name":"Rsh","type":"number","value":4.5,"unit":"ohm.m"},"_5":{"name":"Rmf","type":"number","value":0.1,"unit":"ohm.m"},"last":5},"outputs":[{"name":"Sw_Imo","family":"Water Saturation","unit":"v/v"},{"name":"Sxo_Imo","family":"Flushed Zone Water Saturation","unit":"v/v"},{"name":"Bvw_Imo","family":"Bulk Fluid Volume","unit":"v/v"},{"name":"BvwSxo_Imo","family":"Bulk Fluid Volume","unit":"v/v"}]}
21 | Simandoux | Water Saturation | {"other":{},"icon":"water-saturation-16x16","function":"calSaturationSimandoux","inputs":{"_0":{"name":"Formation Resistivity","family":"Formation Resistivity","unit":"ohm.m"},"_1":{"name":"Effective Porosity","family":"Effective Porosity","unit":"v/v"},"_2":{"name":"Shale Volume","family":"Shale Volume","unit":"v/v"},"_3":{"name":"Invaded Resistivity","family":"Invaded Zone Resistivity","unit":"ohm.m","allowNull":true},"last":3},"parameters":{"_0":{"name":"a","type":"number","value":1,"unit":"unitless"},"_1":{"name":"m","type":"number","value":2,"unit":"unitless"},"_2":{"name":"n","type":"number","value":2,"unit":"unitless"},"_3":{"name":"Rw","type":"number","value":0.03,"unit":"ohm.m"},"_4":{"name":"Rsh","type":"number","value":4.5,"unit":"ohm.m"},"_5":{"name":"Rmf","type":"number","value":0.1,"unit":"ohm.m"},"last":5},"outputs":[{"name":"Sw_Sim","family":"Water Saturation","unit":"v/v"},{"name":"Sxo_Sim","family":"Flushed Zone Water Saturation","unit":"v/v"},{"name":"Bvw_Sim","family":"Bulk Fluid Volume","unit":"v/v"},{"name":"BvwSxo_Sim","family":"Bulk Fluid Volume","unit":"v/v"}]}
22 | Modified Simandoux | Water Saturation | {"other":{},"icon":"water-saturation-16x16","function":"calSaturationModifiedSimandoux","inputs":{"_0":{"name":"Formation Resistivity","family":"Formation Resistivity","unit":"ohm.m"},"_1":{"name":"Effective Porosity","family":"Effective Porosity","unit":"v/v"},"_2":{"name":"Shale Volume","family":"Shale Volume","unit":"v/v"},"_3":{"name":"Invaded Resistivity","family":"Invaded Zone Resistivity","unit":"ohm.m","allowNull":true},"last":3},"parameters":{"_0":{"name":"a","type":"number","value":1,"unit":"unitless"},"_1":{"name":"m","type":"number","value":2,"unit":"unitless"},"_2":{"name":"n","type":"number","value":2,"unit":"unitless"},"_3":{"name":"Rw","type":"number","value":0.03,"unit":"ohm.m"},"_4":{"name":"Rsh","type":"number","value":4.5,"unit":"ohm.m"},"_5":{"name":"Rmf","type":"number","value":0.1,"unit":"ohm.m"},"last":5},"outputs":[{"name":"Sw_Smo","family":"Water Saturation","unit":"v/v"},{"name":"Sxo_Smo","family":"Flushed Zone Water Saturation","unit":"v/v"},{"name":"Bvw_Smo","family":"Bulk Fluid Volume","unit":"v/v"},{"name":"BvwSxo_Smo","family":"Bulk Fluid Volume","unit":"v/v"}]}
23 | Juhasz | Water Saturation | {"other":{},"icon":"water-saturation-16x16","function":"calSaturationJuhasz","inputs":{"_0":{"name":"Formation Resistivity","family":"Formation Resistivity","unit":"ohm.m"},"_1":{"name":"Porosity","family":"Porosity","unit":"v/v"},"_2":{"name":"Shale Volume","family":"Shale Volume","unit":"v/v"},"_3":{"name":"Invaded Resistivity","family":"Invaded Zone Resistivity","unit":"ohm.m","allowNull":true},"last":3},"parameters":{"_0":{"name":"m*","type":"number","value":2,"unit":"unitless"},"_1":{"name":"n*","type":"number","value":2,"unit":"unitless"},"_2":{"name":"Rw","type":"number","value":0.03,"unit":"ohm.m"},"_3":{"name":"Rsh","type":"number","value":4.5,"unit":"ohm.m"},"_4":{"name":"Rmf","type":"number","value":0.1,"unit":"ohm.m"},"_5":{"name":"PHITsh","type":"number","value":0.35,"unit":"v/v"},"last":5},"outputs":[{"name":"Sw_Juh","family":"Water Saturation","unit":"v/v"},{"name":"Sxo_Juh","family":"Flushed Zone Water Saturation","unit":"v/v"},{"name":"Bvw_Juh","family":"Bulk Fluid Volume","unit":"v/v"},{"name":"BvwSxo_Juh","family":"Bulk Fluid Volume","unit":"v/v"},{"name":"Qvn","family":"Volumetric CEC","unit":"eq/L"}]}
24 | Waxman-Smits | Water Saturation | {"other":{},"icon":"water-saturation-16x16","function":"calSaturationWaxmanSmits","inputs":{"_0":{"name":"Formation Resistivity","family":"Formation Resistivity","unit":"ohm.m"},"_1":{"name":"Porosity","family":"Porosity","unit":"v/v"},"_2":{"name":"Formation Temperature","family":"Formation Temperature","unit":"degF","allowNull":true},"_3":{"name":"Invaded Resistivity","family":"Invaded Zone Resistivity","unit":"ohm.m","allowNull":true},"last":3},"parameters":{"_0":{"name":"m*","type":"number","value":2,"unit":"unitless"},"_1":{"name":"n*","type":"number","value":2,"unit":"unitless"},"_2":{"name":"Rw","type":"number","value":0.03,"unit":"ohm.m"},"_3":{"name":"Rmf","type":"number","value":0.1,"unit":"ohm.m"},"_4":{"name":"B","type":"number","value":4,"unit":"L.S/eq.m"},"_5":{"name":"Qv","type":"number","value":1,"unit":"eq/L"},"last":5},"outputs":[{"name":"Sw_Wax","family":"Water Saturation","unit":"v/v"},{"name":"Sxo_Wax","family":"Flushed Zone Water Saturation","unit":"v/v"},{"name":"Bvw_Wax","family":"Bulk Fluid Volume","unit":"v/v"},{"name":"BvwSxo_Wax","family":"Bulk Fluid Volume","unit":"v/v"}]}
25 | Dual Water | Water Saturation | {"other":{},"icon":"water-saturation-16x16","function":"calSaturationDualWater","inputs":{"_0":{"name":"Formation Resistivity","family":"Formation Resistivity","unit":"ohm.m"},"_1":{"name":"Total Porosity","family":"Total Porosity","unit":"v/v"},"_2":{"name":"Shale Volume","family":"Shale Volume","unit":"v/v"},"_3":{"name":"Invaded Resistivity","family":"Invaded Zone Resistivity","unit":"ohm.m","allowNull":true},"last":3},"parameters":{"_0":{"name":"a","type":"number","value":1,"unit":"unitless"},"_1":{"name":"m*","type":"number","value":2,"unit":"unitless"},"_2":{"name":"n*","type":"number","value":2,"unit":"unitless"},"_3":{"name":"Rw","type":"number","value":0.03,"unit":"ohm.m"},"_4":{"name":"Rmf","type":"number","value":0.125,"unit":"ohm.m"},"_5":{"name":"Rsh","type":"number","value":4.5,"unit":"ohm.m"},"_6":{"name":"PHITsh","type":"number","value":0.35,"unit":"v/v"},"last":6},"outputs":[{"name":"Sw_Dua","family":"Water Saturation","unit":"v/v"},{"name":"Sxo_Dua","family":"Flushed Zone Water Saturation","unit":"v/v"},{"name":"Bvw_Dua","family":"Bulk Fluid Volume","unit":"v/v"},{"name":"BvwSxo_Dua","family":"Bulk Fluid Volume","unit":"v/v"},{"name":"Qv","family":"Volumetric CEC","unit":"eq/L"}]}
26 | Equivalent Effective Sw | Water Saturation | {"other":{},"icon":"water-saturation-16x16","function":"calSaturationEffective","inputs":{"_0":{"name":"Total Porosity","family":"Total Porosity","unit":"v/v"},"_1":{"name":"Effective Porosity","family":"Effective Porosity","unit":"v/v"},"_2":{"name":"Total Saturation","family":"Water Saturation","unit":"v/v"},"last":2},"parameters":{"last":-1},"outputs":[{"name":"Sw_E","family":"Water Saturation","unit":"v/v"},{"name":"Bvw_E","family":"Bulk Fluid Volume","unit":"v/v"}]}
27 | Summaries | Clastic | {"other":{"summation":true,"multiple":true,"addParamFlag":true,"inputTemplate":{"name":"Curve","allowNull":true},"paramTemplate":{"name":"Custom Cutoff 4","type":"handsontable","tableType":"condition","value":[{"method":"Value <= Min","min":0.5}],"nameEditable":true},"outputsMultiple":true,"outputFromParameters":true,"outputTemplate":{"name":"CUSTOM_FL","family":"Net Flag","unit":"UNITLESS","parameters":[],"shading":"red"}},"icon":"summation-16x16","function":"calClasticfSummation","inputs":{"_0":{"name":"Shale Volume","unit":"v/v","family":"Shale Volume"},"_1":{"name":"Porosity","unit":"v/v","family":"Porosity"},"_2":{"name":"Water Saturation","unit":"v/v","family":"Water Saturation"},"last":2},"options":{"_0":{"name":"TVD","family":"True Vertical Depth","unit":"m"},"_1":{"name":"TVDSS","family":"True Vertical Depth Sub Sea","unit":"m"},"last":1},"parameters":{"_0":{"id":"Vshale Cutoff","name":"Vshale Cutoff","type":"handsontable","tableType":"condition","value":[{"method":"Min < Value <= Max","min":0,"max":0.4}]},"_1":{"id":"Phi Cutoff","name":"Phi Cutoff","type":"handsontable","tableType":"condition","value":[{"method":"Value < Min or Value >= Max","min":0,"max":0.15}]},"_2":{"id":"SW Cutoff","name":"SW Cutoff","type":"handsontable","tableType":"condition","value":[{"method":"Min < Value <= Max","min":0,"max":0.6}]},"last":2},"outputs":[{"name":"ROCK","family":"Net Flag","unit":"UNITLESS","parameters":[{"id":"Vshale Cutoff"}],"shading":"yellow"},{"name":"RES","family":"Net Flag","unit":"UNITLESS","parameters":[{"id":"Vshale Cutoff"},{"id":"Phi Cutoff"}],"shading":"green"},{"name":"PAY","family":"Net Flag","unit":"UNITLESS","parameters":[{"id":"Vshale Cutoff"},{"id":"Phi Cutoff"},{"id":"SW Cutoff"}],"shading":"red"}]}
28 | Multi-Mineral Solver |  | {"other":{"multiple":true,"modelConfigs":[{"name":"Aegyrine","default":{"DT":80,"NPHI":0.05,"RHOB":3.53,"GR":3,"PAI":111.37,"URAN":12.5,"POT":0.15,"THOR":5},"output":{"max":0.2,"min":0}},{"name":"Albite","default":{"DT":48,"NPHI":-0.013,"RHOB":2.58,"GR":20,"PAI":4.35,"URAN":5,"POT":1,"THOR":1},"output":{"max":0.4,"min":0}},{"name":"Andesine","default":{"DT":54.7,"NPHI":-0.013,"RHOB":2.63,"GR":75,"PAI":4.35,"URAN":5,"POT":1,"THOR":1},"output":{"max":0.4,"min":0}},{"name":"Anhydrite","default":{"DT":50,"NPHI":0.01,"RHOB":2.9,"GR":3,"PAI":9.32,"URAN":0,"POT":0.3,"THOR":0},"output":{"max":0.5,"min":0}},{"name":"Anorthslase","default":{"DT":69,"NPHI":-0.012,"RHOB":2.56,"GR":100,"PAI":7.12,"URAN":2,"POT":4,"THOR":7},"output":{"max":0.5,"min":0}},{"name":"Another","default":{"DT":58,"NPHI":0.105,"RHOB":2.13,"GR":10,"PAI":3.79,"URAN":0,"POT":0,"THOR":0},"output":{"max":0.1,"min":0}},{"name":"Augite","default":{"DT":80,"NPHI":0.02,"RHOB":3.08,"GR":15,"PAI":111.37,"URAN":12.5,"POT":0.1,"THOR":5},"output":{"max":0.2,"min":0}},{"name":"Biotite","default":{"DT":51,"NPHI":0.21,"RHOB":3.22,"GR":275,"PAI":18.75,"URAN":20,"POT":7.5,"THOR":10},"output":{"max":0.4,"min":0}},{"name":"Calcite","default":{"DT":47.5,"NPHI":0,"RHOB":2.71,"GR":3,"PAI":5.08,"URAN":0,"POT":0.3,"THOR":0},"output":{"max":0.5,"min":0}},{"name":"Chlorite","default":{"DT":72.5,"NPHI":0.44,"RHOB":3.1,"GR":215,"PAI":3.48,"URAN":0,"POT":0.057,"THOR":0},"output":{"max":0.9,"min":0}},{"name":"Clays","default":{"DT":72.5,"NPHI":0.36,"RHOB":2.75,"GR":190,"PAI":3.48,"URAN":0,"POT":0.055,"THOR":0},"output":{"max":0.9,"min":0}},{"name":"Diopside","default":{"DT":40,"NPHI":0.05,"RHOB":3.33,"GR":15,"PAI":111.37,"URAN":12.5,"POT":0.1,"THOR":5},"output":{"max":0.2,"min":0}},{"name":"Dolomite","default":{"DT":43.5,"NPHI":0,"RHOB":2.88,"GR":3,"PAI":3.14,"URAN":0,"POT":0.3,"THOR":0},"output":{"max":0.5,"min":0}},{"name":"Enstatite","default":{"DT":46.8,"NPHI":0.03,"RHOB":3.23,"GR":15,"PAI":111.37,"URAN":12.5,"POT":0,"THOR":5},"output":{"max":0.2,"min":0}},{"name":"Fluid","type":"Fluid","default":{"DT":189,"NPHI":0.991,"RHOB":1.03,"GR":0,"PAI":0,"URAN":0,"POT":0,"THOR":0},"output":{"max":0.3,"min":0}},{"name":"Gas","default":{"DT":265,"NPHI":0.2,"RHOB":0.1,"GR":0,"PAI":0,"URAN":0,"POT":0,"THOR":0},"output":{"min":0,"max":0.35}},{"name":"Glauconite","default":{"DT":49,"NPHI":0.38,"RHOB":2.45,"GR":200,"PAI":18.75,"URAN":8.1,"POT":8.7,"THOR":10},"output":{"max":0.4,"min":0}},{"name":"Haematite","default":{"DT":46.8,"NPHI":0.13,"RHOB":5.16,"GR":10,"PAI":111.37,"URAN":12.5,"POT":0,"THOR":5},"output":{"max":0.2,"min":0}},{"name":"HeavyMin","default":{"DT":45.04,"NPHI":0.145,"RHOB":3.05,"GR":445,"PAI":18.75,"URAN":0,"POT":3.75,"THOR":15},"output":{"max":0.2,"min":0}},{"name":"Hedenbergite","default":{"DT":57,"NPHI":0.027,"RHOB":3.55,"GR":15,"PAI":111.37,"URAN":12.5,"POT":0.016,"THOR":5},"output":{"max":0.2,"min":0}},{"name":"Hornblends","default":{"DT":44,"NPHI":0.08,"RHOB":3.2,"GR":275,"PAI":18.75,"URAN":20,"POT":0.8,"THOR":13.5},"output":{"max":0.4,"min":0}},{"name":"Igneous","default":{"DT":54.7,"NPHI":0.15,"RHOB":2.78,"GR":45,"PAI":9.99,"URAN":0,"POT":1.45,"THOR":2.7},"output":{"max":0.8,"min":0}},{"name":"Illite","default":{"DT":72.5,"NPHI":0.25,"RHOB":2.715,"GR":275,"PAI":3.48,"URAN":0,"POT":0.01,"THOR":0},"output":{"max":0.9,"min":0}},{"name":"K_Feldsp","default":{"DT":53.5,"NPHI":-0.03,"RHOB":2.54,"GR":70,"PAI":7.297,"URAN":1.5,"POT":6,"THOR":7},"output":{"max":0.7,"min":0}},{"name":"Kaolinite","default":{"DT":72.5,"NPHI":0.35,"RHOB":2.69,"GR":105,"PAI":3.48,"URAN":0,"POT":0.04,"THOR":0},"output":{"max":0.9,"min":0}},{"name":"Labradorite","default":{"DT":54.7,"NPHI":-0.014,"RHOB":2.68,"GR":25,"PAI":4.35,"URAN":5,"POT":1,"THOR":1},"output":{"max":0.4,"min":0}},{"name":"Magnetit","default":{"DT":41,"NPHI":0.11,"RHOB":5.08,"GR":50,"PAI":111.37,"URAN":12.5,"POT":0,"THOR":5},"output":{"max":0.2,"min":0}},{"name":"Microline","default":{"DT":51,"NPHI":-0.011,"RHOB":2.54,"GR":250,"PAI":7.12,"URAN":2,"POT":12.5,"THOR":7},"output":{"max":0.5,"min":0}},{"name":"Montmoriolite","default":{"DT":41,"NPHI":0.41,"RHOB":2.88,"GR":150,"PAI":2.04,"URAN":0,"POT":1,"THOR":0},"output":{"max":0.5,"min":0}},{"name":"Muscovite","default":{"DT":49,"NPHI":0.2,"RHOB":2.82,"GR":270,"PAI":18.75,"URAN":8.1,"POT":8.7,"THOR":10},"output":{"max":0.4,"min":0}},{"name":"Oil","default":{"DT":210,"NPHI":0.95,"RHOB":0.7,"GR":0,"PAI":0,"URAN":0,"POT":0,"THOR":0},"output":{"min":0,"max":0.35}},{"name":"Oligoclase","default":{"DT":48,"NPHI":-0.012,"RHOB":2.65,"GR":20,"PAI":4.35,"URAN":5,"POT":1,"THOR":1},"output":{"max":0.4,"min":0}},{"name":"Olivine","default":{"DT":36,"NPHI":0.05,"RHOB":3.3,"GR":10,"PAI":18.75,"URAN":0.01,"POT":0,"THOR":0},"output":{"max":0.4,"min":0}},{"name":"Opal","default":{"DT":50,"NPHI":0.1,"RHOB":2.13,"GR":10,"PAI":3.79,"URAN":0,"POT":0,"THOR":0},"output":{"max":0.5,"min":0}},{"name":"Orthocla","default":{"DT":53.5,"NPHI":-0.011,"RHOB":2.54,"GR":250,"PAI":7.12,"URAN":2,"POT":10.5,"THOR":7},"output":{"max":0.5,"min":0}},{"name":"Plagioclase","default":{"DT":49,"NPHI":-0.013,"RHOB":2.582,"GR":100,"PAI":4.35,"URAN":0,"POT":1.5,"THOR":0},"output":{"max":0.9,"min":0}},{"name":"Quartz","default":{"DT":50,"NPHI":-0.02,"RHOB":2.65,"GR":5,"PAI":4.77,"URAN":2,"POT":0,"THOR":3},"output":{"max":0.5,"min":0}},{"name":"Salt","default":{"DT":40,"NPHI":0,"RHOB":1.026,"GR":0,"PAI":4.6,"URAN":0,"POT":0,"THOR":0},"output":{"max":0.5,"min":0}},{"name":"Siderite","default":{"DT":47,"NPHI":0.12,"RHOB":3.89,"GR":0,"PAI":14.69,"URAN":0,"POT":0,"THOR":0},"output":{"max":0.5,"min":0}},{"name":"Water","default":{"DT":189,"NPHI":1,"RHOB":1.05,"GR":0,"PAI":0,"URAN":0,"POT":0,"THOR":0},"output":{"min":0,"max":0.35}},{"name":"Zeolit","default":{"DT":53.35,"NPHI":0.2,"RHOB":2.25,"GR":30,"PAI":3.48,"URAN":0,"POT":1,"THOR":0},"output":{"max":0.4,"min":0}}],"familyMap":{"DT":["Peak Slowness","Peak Travel Time","Travel Time","Compressional Slowness","DTC.*","DT","SON.*","AC","DTTP.*","Acoustic"],"RHOB":["Bulk Density","Bulk Density Correction","Bulk Density Hydrocarbon Corrected","Corrected ZDL Density","DEN.*","RHOB","RHOZ","ZDEN.*","RHOZ","LDEN","Density"],"GR":["Gamma Ray","Gamma Ray 1","Gamma Ray Normalised","Gamma Ray Shale","Gamma Ray Squared","Russian Gamma Ray","PLT Gamma Ray","GR.*","ECGR.*","SGRC.*","GAM.*","HGR","EGR","SGR"],"NPHI":["Thermal Neutron Near Far Ratio","Compensated Neutron Porosity","Epithermal Neutron Porosity","Neutron Porosity","Neutron Porosity Correction","Neutron Porosity Hydrocarbon Corrected","Neutron Porosity Lime","Neutron Porosity Sand","Russian Thermal Neutron Porosity","Thermal Neutron Porosity","NEU.*","TNP.*","NPHI.*","CNL.*","CNT.*","Porosity"],"POT":["Potassium Capture Relative Yield","Potassium Concentration","Potassium Radio Nuclide Activity","POT.*","Weight Fraction - Element"],"THOR":["Thorium Concentration","Thorium Radio Nuclide Activity","THOR.*"],"URAN":["Uranium Concentration","Uranium Radio Nuclide Activity","URA.*"],"PAI":[".*"]},"outputConfigs":[{"name":"Minerals","family":"Mineral Volume","unit":"v/v","prefix":"V_"},{"name":"Synthetic Curves","suffix":"_SYN","disableEditing":["family","unit"]}]},"icon":"multi-mineral-solver-16x16","function":"multiMineralSolver","inputs":{"_0":{"name":"Curve"},"last":0},"parameters":{"last":-1},"outputs":[]}
29 | Gradient | Formation Temperature | {"other":{},"icon":"gradient-ftemp-16x16","function":"gradientFTemp","inputs":{"_0":{"name":"Depth","family":"Measured Depth","unit":"m"},"last":0},"outputs":[{"name":"FTEMP","family":"Formation Temperature","unit":"degC"}],"parameters":{"_0":{"name":"Temperature Gradient","type":"number","value":0.03,"unit":"degC/m"},"_1":{"name":"TLI","type":"number","value":0,"unit":"m"},"_2":{"name":"Top Log Temperature","type":"number","value":25,"unit":"degC"},"last":2}}
30 | Log Interval | Formation Temperature | {"other":{},"icon":"log-interval-ftemp-16x16","function":"logIntervalFTemp","inputs":{"_0":{"name":"Depth","family":"Measured Depth","unit":"m"},"last":0},"outputs":[{"name":"FTEMP","family":"Formation Temperature","unit":"degC"}],"parameters":{"_0":{"name":"TLI","type":"number","value":0,"unit":"m"},"_1":{"name":"BLI","type":"number","value":0,"unit":"m"},"_2":{"name":"Top Log Temperature","type":"number","value":25,"unit":"degC"},"_3":{"name":"Bottom Log Temperature","type":"number","value":120,"unit":"degC"},"last":3}}
31 | Gradient | Hydrostatic Pressure | {"other":{},"icon":"gradient-fpress-16x16","function":"gradientFPress","inputs":{"_0":{"name":"True Vertical Depth","family":"True Vertical Depth","unit":"m"},"last":0},"outputs":[{"name":"FPRESS","family":"Hydrostatic Pressure","unit":"kPa"}],"parameters":{"_0":{"name":"Pressure Gradient","type":"number","value":9.792,"unit":"kPa/m"},"last":0}}
32 | Mud Density | Hydrostatic Pressure | {"other":{},"icon":"mud-density-fpress-16x16","function":"mudDensityFPress","inputs":{"_0":{"name":"True Vertical Depth","family":"True Vertical Depth","unit":"m"},"last":0},"outputs":[{"name":"FPRESS","family":"Hydrostatic Pressure","unit":"kPa"}],"parameters":{"_0":{"name":"Drilling Fluid Density","type":"number","value":1,"unit":"kg/m3"},"last":0}}
33 | Normalized | Qv | {"other":{},"icon":"normalized-qv-16x16","function":"normalizeQv","inputs":{"_0":{"name":"Porosity","family":"Porosity","unit":"v/v"},"_1":{"name":"Shale Volume","family":"Shale Volume","unit":"v/v"},"last":1},"outputs":[{"name":"QVn","family":"Normalised Qv","unit":"v/v"}],"parameters":{"_0":{"name":"Porosity Shale","type":"number","value":0.4,"unit":"v/v"},"last":0}}
34 | Function of CEC | Qv | {"other":{},"icon":"cec-qv-16x16","function":"cecQv","inputs":{"_0":{"name":"Porosity","family":"Porosity","unit":"v/v"},"_1":{"name":"CEC","family":"Volumetric CEC","unit":"meq/g"},"_2":{"name":"Grain Density","family":"Grain Density","unit":"g/cm3"},"last":2},"outputs":[{"name":"QV","family":"Volumetric CEC","unit":"1/L"}],"parameters":{"last":-1}}
35 | Water-Bearing Shaly Sand | Qv | {"other":{},"icon":"water-bearing-shaly-sands-16x16","function":"qvWaterBearingShalySands","inputs":{"_0":{"name":"Porosity","family":"Porosity","unit":"v/v"},"_1":{"name":"Resistivity","family":"Resistivity","unit":"ohm.m"},"last":1},"outputs":[{"name":"QV","family":"Volumetric CEC","unit":"1/L"},{"name":"B","family":"Waxman B","unit":"L.S/eq.m"},{"name":"BQv","family":"Waxman BQv","unit":"S/m"}],"parameters":{"_0":{"name":"B method","type":"select","value":"Use B from formula","choices":["Use B from formula","Use B value"]},"_1":{"name":"B value","type":"number","value":0,"unit":"L.S/m"},"_2":{"name":"Temperature","type":"number","value":25,"unit":"degC"},"_3":{"name":"Water Resistivity","type":"number","value":0.03,"unit":"ohm.m"},"_4":{"name":"a*","type":"number","value":1},"_5":{"name":"m*","type":"number","value":2},"last":5}}
36 | Water Resistivity from Temperature and Salinity | Water Properties | {"other":{},"icon":"rw-from-sanlinity-temp-16x16","function":"RWfromSALandFTemp","inputs":{"_0":{"name":"Formation Temperature","family":"Formation Temperature","unit":"degF"},"_1":{"name":"Salinity","family":"Salinity","unit":"ppm"},"last":1},"outputs":[{"name":"RwX","family":"Formation Water Resistivity","unit":"ohm.m"}],"parameters":{"last":-1}}
37 | U from Salinity | Water Properties | {"other":{},"icon":"saturated-nacl-from-temp-16x16","function":"UfromSalinity","inputs":{"_0":{"name":"Salinity","family":"Salinity","unit":"ppk"},"last":0},"outputs":[{"name":"U","family":"Volumetric Photoelectric Effect","unit":"barns/cm3"}],"parameters":{"last":-1}}
38 | Saturated Salinity Concentration from Temperature | Water Properties | {"other":{},"icon":"u-from-salinity-16x16","function":"saturatedSalinityConcentrationfromFTemp","inputs":{"_0":{"name":"Formation Temperature","family":"Formation Temperature","unit":"degF"},"last":0},"outputs":[{"name":"SAL_SAT","family":"Formation Water Salinity","unit":"ppk"}],"parameters":{"last":-1}}
39 | Mud Salinity and Resistivity |  | {"other":{},"icon":"mud-salinity-and-resistivity-16x16","function":"mudSalinityAndResistivity","inputs":{"_0":{"name":"Formation Temperature","family":"Formation Temperature","unit":"degC"},"last":0},"outputs":[{"name":"RM","family":"Mud Resistivity","unit":"ohm.m"},{"name":"RMF","family":"Mud Filtrate Resistivity","unit":"ohm.m"},{"name":"RMC","family":"Mudcake Resistivity","unit":"ohm.m"},{"name":"SALM","family":"Mud Salinity","unit":"ppm"},{"name":"SALMF","family":"Mud Filtrate Salinity","unit":"ppm"}],"parameters":{"_0":{"name":"Mud Sample Resistivity","type":"number","value":0,"unit":"ohm.m"},"_1":{"name":"Mud Sample Temperature","type":"number","value":0,"unit":"degC"},"_2":{"name":"Mud Filtrate Sample Resistivity","type":"number","value":0,"unit":"ohm.m"},"_3":{"name":"Mud Filtrate Sample Temperature","type":"number","value":0,"unit":"degC"},"_4":{"name":"Mudcake Sample Resistivity","type":"number","value":0,"unit":"ohm.m"},"_5":{"name":"Mudcake Sample Temperature","type":"number","value":0,"unit":"degC"},"last":5}}
40 | Bad Hole From Caliper | Quality Flag | {"other":{},"icon":"bad-hole-from-caliper-16x16","function":"badHoleFromCaliper","inputs":{"_0":{"name":"Caliper","family":"Caliper","unit":"in"},"_1":{"name":"Bit Size","family":"Bit Size","unit":"in","allowNull":true},"last":1},"outputs":[{"name":"BH_FL_BS","family":"Bad Hole Flag","unit":"UNITLESS"}],"parameters":{"_0":{"name":"Cutoff","type":"number","value":0.5,"unit":"in"},"_1":{"name":"Bit Size","type":"number","value":12.5,"unit":"in"},"last":1}}
41 | Bad Hole From DRHO | Quality Flag | {"other":{},"icon":"bad-hole-from-drho-16x16","function":"badHoleFromDRHO","inputs":{"_0":{"name":"DENC","family":"Bulk Density Correction","unit":"g/cm3"},"last":0},"outputs":[{"name":"BH_FL_DRHO","family":"Bad Hole Flag","unit":"UNITLESS"}],"parameters":{"_0":{"name":"Bulk Density Correction Min","type":"number","value":0.1,"unit":"g/cm3"},"_1":{"name":"Bulk Density Correction Max","type":"number","value":0.6,"unit":"g/cm3"},"last":1}}
42 | Coal Flag | Pure Mineral Flag | {"other":{},"icon":"coal-flag-16x16","function":"coalFlag","inputs":{"_0":{"name":"Bulk Density","family":"Bulk Density","unit":"g/cm3","allowNull":true},"_1":{"name":"Neutron Porosity","family":"Neutron Porosity","unit":"v/v","allowNull":true},"_2":{"name":"Compressional Slowness","family":"Compressional Slowness","unit":"US/FT","allowNull":true},"_3":{"name":"Photoelectric Factor","family":"Photoelectric Factor","unit":"UNITLESS","allowNull":true},"_4":{"name":"Resistivity","family":"Resistivity","allowNull":true},"last":4},"outputs":[{"name":"COAL_FL","family":"Coal Flag","unit":"UNITLESS"}],"parameters":{"_0":{"name":"Bulk Density Cutoff","id":"Bulk Density Cutoff","type":"handsontable","tableType":"condition","unit":"g/cm3","value":[{"method":"Min <= Value < Max","min":1.2,"max":2.2}]},"_1":{"name":"Neutron Porosity Cutoff","id":"Neutron Porosity Cutoff","type":"handsontable","tableType":"condition","unit":"v/v","value":[{"method":"Min <= Value < Max","min":0.3,"max":0.6}]},"_2":{"name":"Compressional Slowness Cutoff","id":"Compressional Slowness Cutoff","type":"handsontable","tableType":"condition","unit":"us/ft","value":[{"method":"Min <= Value < Max","min":90,"max":150}]},"_3":{"name":"Photoelectric Factor Cutoff","id":"Photoelectric Factor Cutoff","type":"handsontable","tableType":"condition","unit":"unitless","value":[{"method":"Min <= Value < Max","min":0.16,"max":0.2}]},"_4":{"name":"Resistivity Cutoff","id":"Resistivity Cutoff","type":"handsontable","tableType":"condition","unit":"ohm.m","value":[{"method":"Min <= Value < Max","min":900,"max":1000}]},"last":4}}
43 | Carbonate Flag | Pure Mineral Flag | {"other":{},"icon":"carbonate-flag-16x16","function":"carbonateFlag","inputs":{"_0":{"name":"Bulk Density","family":"Bulk Density","unit":"g/cm3","allowNull":true},"_1":{"name":"Neutron Porosity","family":"Neutron Porosity","unit":"v/v","allowNull":true},"_2":{"name":"Compressional Slowness","family":"Compressional Slowness","unit":"US/FT","allowNull":true},"_3":{"name":"Photoelectric Factor","family":"Photoelectric Factor","unit":"UNITLESS","allowNull":true},"last":3},"outputs":[{"name":"CARBONATE_FL","family":"General Flag","unit":"UNITLESS"}],"parameters":{"_0":{"name":"Bulk Density Cutoff","id":"Bulk Density Cutoff","type":"handsontable","tableType":"condition","unit":"g/cm3","value":[{"method":"Min <= Value < Max","min":2.85,"max":3}]},"_1":{"name":"Neutron Porosity Cutoff","id":"Neutron Porosity Cutoff","type":"handsontable","tableType":"condition","unit":"v/v","value":[{"method":"Min <= Value < Max","min":0,"max":1}]},"_2":{"name":"Compressional Slowness Cutoff","id":"Compressional Slowness Cutoff","type":"handsontable","tableType":"condition","unit":"us/ft","value":[{"method":"Min <= Value < Max","min":45,"max":55}]},"_3":{"name":"Photoelectric Factor Cutoff","id":"Photoelectric Factor Cutoff","type":"handsontable","tableType":"condition","unit":"unitless","value":[{"method":"Min <= Value < Max","min":5,"max":7}]},"last":3}}
44 | Halite Flag | Pure Mineral Flag | {"other":{},"icon":"halite-flag-16x16","function":"haliteFlag","inputs":{"_0":{"name":"Bulk Density","family":"Bulk Density","unit":"g/cm3","allowNull":true},"_1":{"name":"Resistivity","family":"Resistivity","unit":"ohm.m","allowNull":true},"_2":{"name":"Compressional Slowness","family":"Compressional Slowness","unit":"US/FT","allowNull":true},"_3":{"name":"Photoelectric Factor","family":"Photoelectric Factor","unit":"UNITLESS","allowNull":true},"last":3},"outputs":[{"name":"HALITE_FL","family":"Halite Flag","unit":"UNITLESS"}],"parameters":{"_0":{"name":"Bulk Density Cutoff","id":"Bulk Density Cutoff","type":"handsontable","tableType":"condition","unit":"g/cm3","value":[{"method":"Min <= Value < Max","min":2.05,"max":2.15}]},"_1":{"name":"Resistivity Cutoff","id":"Resistivity Cutoff","type":"handsontable","tableType":"condition","unit":"ohm.m","value":[{"method":"Min <= Value < Max","min":10000,"max":100000}]},"_2":{"name":"Compressional Slowness Cutoff","id":"Compressional Slowness Cutoff","type":"handsontable","tableType":"condition","unit":"us/ft","value":[{"method":"Min <= Value < Max","min":60,"max":70}]},"_3":{"name":"Photoelectric Factor Cutoff","id":"Photoelectric Factor Cutoff","type":"handsontable","tableType":"condition","unit":"unitless","value":[{"method":"Min <= Value < Max","min":4.5,"max":5}]},"last":3}}
45 | Anhydrite Flag | Pure Mineral Flag | {"other":{},"icon":"anhydrite-flag-16x16","function":"anhydriteFlag","inputs":{"_0":{"name":"Bulk Density","family":"Bulk Density","unit":"g/cm3","allowNull":true},"_1":{"name":"Resistivity","family":"Resistivity","unit":"ohm.m","allowNull":true},"_2":{"name":"Compressional Slowness","family":"Compressional Slowness","unit":"US/FT","allowNull":true},"_3":{"name":"Photoelectric Factor","family":"Photoelectric Factor","unit":"UNITLESS","allowNull":true},"last":3},"outputs":[{"name":"ANHYDRITE_FL","family":"General Flag","unit":"UNITLESS"}],"parameters":{"_0":{"name":"Bulk Density Cutoff","id":"Bulk Density Cutoff","type":"handsontable","tableType":"condition","unit":"g/cm3","value":[{"method":"Min <= Value < Max","min":2.85,"max":3}]},"_1":{"name":"Resistivity Cutoff","id":"Resistivity Cutoff","type":"handsontable","tableType":"condition","unit":"ohm.m","value":[{"method":"Min <= Value < Max","min":10000,"max":100000}]},"_2":{"name":"Compressional Slowness Cutoff","id":"Compressional Slowness Cutoff","type":"handsontable","tableType":"condition","unit":"us/ft","value":[{"method":"Min <= Value < Max","min":55,"max":60}]},"_3":{"name":"Photoelectric Factor Cutoff","id":"Photoelectric Factor Cutoff","type":"handsontable","tableType":"condition","unit":"unitless","value":[{"method":"Min <= Value < Max","min":4.5,"max":5}]},"last":3}}
46 | Custom Flag |  | {"other":{"multiple":true,"inputTemplate":{"name":"Curve"},"outputTemplate":{"name":"CUSTOM_FL","family":"General Flag","unit":"UNITLESS","parameters":[]},"outputsMultiple":true,"outputFromParameters":true,"addParamFlag":true},"icon":"custom-flag-16x16","function":"customFlag","inputs":{"_0":{"name":"Curve 1"},"last":0},"outputs":[{"name":"CUSTOM_FL_1","family":"General Flag","unit":"UNITLESS","parameters":[{"id":"Condition 1"}]}],"parameters":{"_0":{"id":"Condition 1","name":"Condition 1","type":"handsontable","tableType":"condition","value":[{"method":"Min <= Value < Max"}],"nameEditable":true},"last":0}}
47 | TVD Conputation |  | {"other":{"allowZone":false,"outputDataset":"INDEX"},"icon":"true-vertical-depth-16x16","function":"tvdConvserion","inputs":{"_0":{"name":"Deviation","family":"Hole Deviation","unit":"Deg"},"_1":{"name":"Azimuth","family":"Hole Azimuth","unit":"Deg"},"last":1},"outputs":[{"name":"TVD","family":"True Vertical Depth","unit":"m","disableEditing":"namefamilyunit"},{"name":"TVDSS","family":"True Vertical Depth Sub Sea","unit":"m","disableEditing":"namefamilyunit"},{"name":"XOFFSET","family":"X Offset","unit":"m","disableEditing":"namefamilyunit"},{"name":"YOFFSET","family":"Y Offset","unit":"m","disableEditing":"namefamilyunit"}],"parameters":{"_0":{"name":"TVD Mode","type":"select","choices":["On Shore","Off Shore"],"value":"Off Shore"},"_1":{"name":"Elevator","type":"number","value":0,"unit":"m"},"_2":{"name":"X reference at","type":"number","value":0,"unit":"m"},"_3":{"name":"Y reference at","type":"number","value":0,"unit":"m"},"_4":{"name":"Method","type":"select","choices":["Average Angle","Balanced Tangential","Radius Curvature","Minimum Curvature"],"value":"Minimum Curvature"},"last":4}}
48 | Basic Operation | Scalar Operation | {"other":{"transform":true,"outputConfigs":[{"suffix":"_OUT"}],"allowZone":false},"icon":"basic-operations-16x16","function":"basicOperations","inputs":{"_0":{"name":"Input curve"},"last":0},"outputs":[],"parameters":{"_0":{"name":"Method","type":"select","value":"+","choices":["+","-","*","/"]},"_1":{"name":"Constant","type":"number","value":3.141592653589793},"last":1}}
49 | Power | Scalar Operation | {"other":{"transform":true,"outputConfigs":[{"suffix":"_POW"}],"allowZone":false},"icon":"pow-16x16","function":"pow","inputs":{"_0":{"name":"Input curve"},"last":0},"outputs":[],"parameters":{"_0":{"name":"Exponent","type":"number","value":3.141592653589793},"last":0}}
50 | Round | Scalar Operation | {"other":{"transform":true,"outputConfigs":[{"suffix":"_ROUND"}],"allowZone":false},"icon":"round-16x16","function":"round","inputs":{"_0":{"name":"Input curve"},"last":0},"outputs":[],"parameters":{"_0":{"name":"Precision","type":"number","value":2},"last":0}}
51 | Limit | Scalar Operation | {"other":{"transform":true,"outputConfigs":[{"suffix":"_LIMIT"}],"allowZone":false},"icon":"limit-16x16","function":"limit","inputs":{"_0":{"name":"Input curve"},"last":0},"outputs":[],"parameters":{"_0":{"name":"Min","type":"number","value":0},"_1":{"name":"Max","type":"number","value":1},"last":1}}
52 | Functional Transformation | Curve Transformation | {"other":{"transform":true,"multiple":true,"inputTemplate":{"name":"Curve"},"outputConfigs":[{"suffix":"_OUT"}],"allowZone":false},"icon":"functional-transformations-16x16","function":"functionalTransforms","inputs":{"_0":{"name":"Curve 1"},"last":0},"outputs":[],"parameters":{"_0":{"name":"Method","type":"select","value":"pow10","choices":["pow10","sqrt","loge","log10","abs","inv","acos","asin","atan","cos","sin","tan","exp","exp10"]},"last":0}}
53 | Curve Derivation | Curve Transformation | {"other":{"transform":true,"multiple":true,"inputTemplate":{"name":"Curve"},"outputConfigs":[{"name":"First Derivation","suffix":"_1ST_DERIVATION","use":true},{"name":"Second Derivation","suffix":"_2ND_DERIVATION","use":true}],"allowZone":false},"icon":"curve-derivation-16x16","function":"curveDerivation","inputs":{"_0":{"name":"Curve 1"},"last":0},"outputs":[],"parameters":{"last":-1}}
54 | Curve Rescaling | Curve Transformation | {"other":{"transform":true,"multiple":true,"inputTemplate":{"name":"Curve"},"outputConfigs":[{"suffix":"_RESCALING"}],"allowZone":false},"icon":"curve-rescale-16x16","function":"curveRescaling","inputs":{"_0":{"name":"Curve 1"},"last":0},"outputs":[],"parameters":{"_0":{"name":"Input left scale","type":"number","value":0},"_1":{"name":"Input right scale","type":"number","value":1},"_2":{"name":"Output left scale","type":"number","value":0},"_3":{"name":"Output right scale","type":"number","value":1},"last":3}}
56 | Curve Filling | Curve Interpolation | {"other":{"transform":true,"multiple":true,"inputTemplate":{"name":"Curve"},"outputConfigs":[{"suffix":"_FILLED"}],"allowZone":false},"icon":"curve-fill-data-gaps-16x16","function":"curveFilling","inputs":{"_0":{"name":"Curve 1"},"last":0},"outputs":[],"parameters":{"_0":{"name":"Gaps Maximum Width","type":"number","value":13},"_1":{"name":"Width Type","type":"select","value":"In samples","choices":["In samples","In reference"]},"_2":{"name":"Mode","type":"select","value":"linear interpolation","choices":["top value","bottom value","linear interpolation","constant"]},"_3":{"name":"Constant","type":"number","value":100},"last":3}}
57 | Curve Resampling | Curve Interpolation | {"other":{"transform":true,"multiple":true,"inputTemplate":{"name":"Curve"},"outputConfigs":[{"suffix":"_RESAMPLED"}],"allowZone":false},"icon":"curve-resampling-16x16","function":"curveResampling","inputs":{"_0":{"name":"Curve 1"},"last":0},"outputs":[],"parameters":{"_0":{"name":"Mode","type":"select","choices":["Linear Interpolate","Depth Shift (core)","Block (core)"],"value":"Linear Interpolate"},"last":0}}
58 | Basic Combination | Curve Combination | {"other":{"transform":true,"multiple":true,"inputTemplate":{"name":"Curve"},"allowZone":false},"icon":"basic-combination-16x16","function":"basicCombinations","inputs":{"_0":{"name":"Curve 1"},"_1":{"name":"Curve 2"},"last":1},"outputs":[{"name":"Combination curve","family":"Compressional Slowness","unit":"us/ft"}],"parameters":{"_0":{"name":"Method","type":"select","value":"+","choices":["+","-","*","/","min","max","average","median"]},"last":0}}
59 | Linear Combination | Curve Combination | {"other":{"multiple":true,"inputTemplate":{"name":"Curve"},"transform":true,"addParamFlag":true,"allowZone":false},"icon":"linear-combination-16x16","function":"linearCombinations","inputs":{"_0":{"name":"Curve 1"},"_1":{"name":"Curve 2"},"last":1},"outputs":[{"name":"Combination curve","family":"Compressional Slowness","unit":"us/ft"}],"parameters":{"_0":{"name":"Coefficient 1","type":"number","value":1},"_1":{"name":"Coefficient 2","type":"number","value":1},"last":1}}
60 | Median Smoothing | Curve Smoothing | {"other":{"transform":true,"multiple":true,"inputTemplate":{"name":"Curve"},"outputConfigs":[{"suffix":"_MED_SM"}],"allowZone":false},"icon":"median-filter-16x16","function":"curveMedianFilter","inputs":{"_0":{"name":"Curve 1"},"last":0},"outputs":[],"parameters":{"_0":{"name":"Number Of Levels","type":"number","value":5},"last":0}}
61 | Square Smoothing | Curve Smoothing | {"other":{"transform":true,"multiple":true,"inputTemplate":{"name":"Curve"},"outputConfigs":[{"suffix":"_SQUARE_SM"}],"allowZone":false},"icon":"square-filter-16x16","function":"curveSquareFilter","inputs":{"_0":{"name":"Curve 1"},"last":0},"outputs":[],"parameters":{"_0":{"name":"Number Of Levels","type":"number","value":5},"last":0}}
62 | Bell Smoothing | Curve Smoothing | {"other":{"transform":true,"multiple":true,"inputTemplate":{"name":"Curve"},"outputConfigs":[{"suffix":"_BELL_SM"}],"allowZone":false},"icon":"bell-filter-16x16","function":"curveBellFilter","inputs":{"_0":{"name":"Curve 1"},"last":0},"outputs":[],"parameters":{"_0":{"name":"Number Of Levels","type":"number","value":5},"last":0}}
63 | Savitsky-Golay Smoothing | Curve Smoothing | {"other":{"transform":true,"multiple":true,"inputTemplate":{"name":"Curve"},"outputConfigs":[{"suffix":"_SAVGOL_SM"}],"allowZone":false},"icon":"savisky-golay-filter-16x16","function":"curveSavGolFilter","inputs":{"_0":{"name":"Curve 1"},"last":0},"outputs":[],"parameters":{"_0":{"name":"Derivative Order","type":"number","value":0},"_1":{"name":"Polynomial Order","type":"number","value":2},"_2":{"name":"Number Of Points","type":"number","value":5},"last":2}}
64 | Fast Fourie transform Smoothing | Curve Smoothing | {"other":{"transform":true,"multiple":true,"inputTemplate":{"name":"Curve"},"outputConfigs":[{"suffix":"_FFT_SM"}],"allowZone":false},"icon":"fft-filter-16x16","function":"curveFFTFilter","inputs":{"_0":{"name":"Curve 1"},"last":0},"outputs":[],"parameters":{"_0":{"name":"Number Of Cutoff","type":"number","value":100},"last":0}}
65 | Curve Convolution | Curve Smoothing | {"other":{"transform":true,"multiple":true,"inputTemplate":{"name":"Curve"},"outputConfigs":[{"suffix":"_CONV_SM"}],"allowZone":false,"paramMultiple":true},"icon":"curve-convolution-16x16","function":"curveConvolution","inputs":{"_0":{"name":"Curve 1"},"last":0},"outputs":[],"parameters":{"_0":{"name":"Coefficient 1","type":"number","value":0.33,"removeable":false},"_1":{"name":"Coefficient 2","type":"number","value":0.33,"removeable":false},"_2":{"name":"Coefficient 3","type":"number","value":0.33,"removeable":false},"last":2}}
66 | Curve Deconvolution | Curve Smoothing | {"other":{"transform":true,"multiple":true,"inputTemplate":{"name":"Curve"},"outputConfigs":[{"suffix":"_DECONV_SM"}],"allowZone":false,"paramMultiple":true},"icon":"curve-deconvolution-16x16","function":"curveDeconvolution","inputs":{"_0":{"name":"Curve 1"},"last":0},"outputs":[],"parameters":{"_0":{"name":"Coefficient 1","type":"number","value":1,"removeable":false},"_1":{"name":"Coefficient 2","type":"number","value":0,"removeable":false},"_2":{"name":"Coefficient 3","type":"number","value":1,"removeable":false},"last":2}}
67 | Non-poro Sw | Water Saturation | {"other":{},"icon":"water-saturation-16x16","function":"calSaturationNonPoro","inputs":{"_0":{"name":"Micro Resistivity","family":"Micro Resistivity","unit":"ohm.m"},"_1":{"name":"Resistivity","family":"Resistivity","unit":"ohm.m"},"last":1},"parameters":{"_0":{"name":"Rw","type":"number","value":0.03},"_1":{"name":"Rmf","type":"number","value":0.1},"last":1},"outputs":[{"name":"Sw_QL","family":"Water Saturation","unit":"v/v"}]}
68 | Merge Curve | Curve Combination | {"other":{"multiple":true,"inputTemplate":{"name":"Curve"},"outputConfigs":[{"suffix":"_MERGED"}],"allowZone":false},"icon":"linear-combination-16x16","function":"mergedCurve","inputs":{"_0":{"name":"Curve 1"},"_1":{"name":"Curve 2"},"last":1},"parameters":{"_0":{"name":"overlap","type":"select","choices":["position","mean"],"value":"position"},"last":0},"outputs":[]}
69 | Block Parameter - Secondary Porosity | Basement | {"other":{},"icon":"block-value-16x16","function":"calBlockParameter","inputs":{"_0":{"name":"Total Porosity","unit":"v/v","family":"Total Porosity"},"_1":{"name":"Compressional Slowness","unit":"us/ft","family":"Compressional Slowness"},"_2":{"name":"Resistivity","unit":"ohm.m","family":"Resistivity","allowNull":true},"last":2},"parameters":{"_0":{"name":"Block Porosity","type":"number","value":0.003,"unit":"v/v","color":"red"},"_1":{"name":"Block Sonic","type":"number","value":54,"unit":"us/ft","color":"green"},"_2":{"name":"Macro Sonic","type":"number","value":62,"unit":"us/ft","color":"#F0F"},"_3":{"name":"Block Resistivity","type":"number","value":2000,"unit":"ohm.m"},"_4":{"name":"Macro Resistivity","type":"number","value":200,"unit":"ohm.m"},"last":4},"outputs":[{"name":"PHI_BLK","family":"Block Porosity","unit":"v/v"},{"name":"DT_BLK","family":"Compressional Slowness","unit":"us/ft"},{"name":"DT_MAC","family":"Compressional Slowness","unit":"us/ft"},{"name":"RES_BLK","family":"Resistivity","unit":"ohm.m"},{"name":"RES_MAC","family":"Resistivity","unit":"ohm.m"},{"name":"PHI_2","family":"Secondary Porosity","unit":"v/v"}]}
70 | Fracture and vug Porosity | Basement | {"other":{},"icon":"fracture-porosity-16x16","function":"calFracturenVugPorosity","inputs":{"_0":{"name":"Shallow Resistivity","unit":"ohm.m","family":"Shallow Resistivity"},"_1":{"name":"Secondary Porosity","unit":"v/v","family":"Secondary Porosity"},"_4":{"name":"Formation Temperature","unit":"degC","family":"Formation Temperature"},"last":4},"parameters":{"_1":{"name":"Mud Filtrate Sample Resistivity","type":"number","value":0,"unit":"ohm.m"},"_2":{"name":"Mud Filtrate Sample Temperature","type":"number","value":0,"unit":"degC"},"last":2},"outputs":[{"name":"PHI_V","family":"Vug Porosity","unit":"v/v"},{"name":"PHI_FR","family":"Fracture Porosity","unit":"v/v"}]}
71 | Macro and micro zone | Basement | {"other":{},"icon":"fft-mmp-16x16","function":"calMacronMicroZone","inputs":{"_0":{"name":"Secondary Porosity","unit":"v/v","family":"Secondary Porosity"},"_1":{"name":"Fracture Porosity","unit":"v/v","family":"Fracture Porosity"},"_2":{"name":"Compressional Slowness","unit":"us/ft","family":"Compressional Slowness"},"_3":{"name":"Block Sonic","unit":"us/ft","family":"Compressional Slowness"},"_4":{"name":"Macro Sonic","unit":"us/ft","family":"Compressional Slowness"},"_5":{"name":"Resistivity","unit":"ohm.m","family":"Resistivity"},"_6":{"name":"Block Resistivity","unit":"ohm.m","family":"Resistivity","allowNull":true},"_7":{"name":"Macro Resistivity","unit":"ohm.m","family":"Resistivity","allowNull":true},"last":7},"parameters":{"_0":{"name":"Block Resistivity","type":"number","value":2000,"unit":"ohm.m"},"_1":{"name":"Macro Resistivity","type":"number","value":200,"unit":"ohm.m"},"_2":{"name":"Fracture Porosity Cutoff","type":"number","value":0.0005,"unit":"v/v"},"last":2},"outputs":[{"name":"F_MAC","family":"General Flag","unit":"unitless"},{"name":"F_MIC","family":"General Flag","unit":"unitless"},{"name":"PHI_2_MAC","family":"Macro Secondary Porosity","unit":"v/v"},{"name":"PHI_2_MIC","family":"Micro Secondary Porosity","unit":"v/v"},{"name":"PHI_FR_MAC","family":"Macro Fracture Porosity","unit":"v/v"},{"name":"PHI_FR_MIC","family":"Micro Fracture Porosity","unit":"v/v"},{"name":"PHI_2_FIL","family":"Secondary Porosity","unit":"v/v"},{"name":"PHI_FR_FIL","family":"Fracture Porosity","unit":"v/v"}]}
72 | Residue Water Saturation | Basement | {"other":{},"icon":"residual-water-saturation-16x16","function":"calResidueWaterSaturation","inputs":{"_0":{"name":"Macro Flag","unit":"unitless","family":"General Flag"},"_1":{"name":"Micro Flag","unit":"unitless","family":"General Flag"},"last":1},"parameters":{"_0":{"name":"A","type":"number","value":-1.8475},"_1":{"name":"B","type":"number","value":0.1415},"_2":{"name":"C","type":"number","value":1.8862},"_3":{"name":"Swr_cutoff","type":"number","value":0.76,"unit":"v/v"},"last":3},"outputs":[{"name":"SWR","family":"Residual Water Saturation","unit":"v/v"}]}
73 | Permeability | Basement | {"other":{},"icon":"permeability-16x16","function":"calPermeability","inputs":{"_0":{"name":"Compressional Slowness","unit":"us/ft","family":"Compressional Slowness"},"_1":{"name":"Block Sonic","unit":"us/ft","family":"Compressional Slowness"},"_2":{"name":"Secondary Porosity","unit":"v/v","family":"Secondary Porosity"},"_3":{"name":"Residual Water Saturation","unit":"v/v","family":"Residual Water Saturation","allowNull":true},"last":3},"parameters":{"_0":{"name":"Residual Water Saturation","type":"number","value":0.85,"unit":"v/v"},"_1":{"name":"a","type":"number","value":264},"_2":{"name":"b","type":"number","value":0.689},"last":2},"outputs":[{"name":"PERM","family":"Permeability","unit":"mD"}]}
74 | Cutoff and Summation | Basement | {"other":{"summation":true},"icon":"cutoff-and-summation-16x16","function":"calBasementSummation","inputs":{"_0":{"name":"Secondary Porosity","unit":"v/v","family":"Secondary Porosity"},"_1":{"name":"Fracture Porosity","unit":"v/v","family":"Fracture Porosity"},"_2":{"name":"Macro Flag","unit":"unitless","family":"General Flag"},"_3":{"name":"Micro Flag","unit":"unitless","family":"General Flag"},"_4":{"name":"Permeability","unit":"mD","family":"Permeability"},"_5":{"name":"Residual Water Saturation","unit":"v/v","family":"Residual Water Saturation"},"last":5},"options":{"_0":{"name":"TVD"},"_1":{"name":"TVDSS"},"last":1},"parameters":{"_0":{"name":"Secondary Porosity Cutoff","type":"number","value":0.003,"unit":"v/v"},"_1":{"name":"Fracture Porosity Cutoff","type":"number","value":0.0005,"unit":"v/v"},"_2":{"name":"Perm Cutoff","type":"number","value":0,"unit":"mD"},"last":2},"outputs":[{"name":"F_PAY","family":"General Flag","unit":"unitless"},{"name":"FINDEX","family":"Flow Index","unit":"unitless"}]}
75 | Mechanical stratigraphy flag from GR | Geomechanic | {"other":{},"icon":"mechanical-stratigraphy-flag-form-gr-16x16","function":"calMechanicalStratigralyFlagFormGR","inputs":{"_0":{"name":"Gamma Ray","unit":"gAPI","family":"Gamma Ray"},"last":0},"parameters":{"_0":{"name":"Threshold","type":"number","value":75,"unit":"gAPI"},"last":0},"outputs":[{"name":"SHALE_FLAG","family":"Mechanical Stratigraphy Flag","unit":"unitless"}]}
76 | Dynamic Properties | Geomechanic | {"other":{},"icon":"toolbox-16x16","function":"calDynamicProperties","inputs":{"_0":{"name":"Bulk Density","unit":"gAPI","family":"Bulk Density"},"_1":{"name":"Compressional Slowness","unit":"us/ft","family":"Compressional Slowness"},"_2":{"name":"Shear Slowness","unit":"us/ft","family":"Shear Slowness"},"last":2},"parameters":{},"outputs":[{"name":"VELC","family":"Compressional Velocity","unit":"ft/s"},{"name":"VELS","family":"Shear Velocity","unit":"ft/s"},{"name":"PR_DYN","family":"Poisson Ratio (Dynamic)","unit":"unitless"},{"name":"YM_DYN","family":"Young's Modulus (Dynamic)","unit":"Mpsi"}]}
77 | Bradford et al. (1998) for Sand | Static Young's Modulus | { "other": {}, "icon": "static-young-modulus-16x16", "function": "calMethodBradfordEtAlForSand", "inputs": { "_0": { "name": "Young's Modulus (Dynamic)", "unit": "Mpsi", "family": "Young's Modulus (Dynamic)" }, "last": 1 }, "parameters": { "_0": { "name": "Apply for flag =", "type": "select", "choices": [0, 1, null, "Any"], "value": 0, "hidden": "options._0" }, "last": 0 }, "options": { "_0": { "name": "Mechanical Stratigraphy Flag", "unit": "unitless", "family": "Mechanical Stratigraphy Flag" }, "last": 0 }, "outputs": [ { "name": "YM_STA_BRAD", "family": "Young's Modulus (Static)", "unit": "Mpsi" } ] }
78 | Horsrud (2001) for Shale | Static Young's Modulus | { "other": {}, "icon": "static-young-modulus-16x16", "function": "calHorsrudForSale", "inputs": { "_0": { "name": "Compressional Slowness", "unit": "us/ft", "family": "Compressional Slowness" }, "last": 1 }, "parameters": { "_0": { "name": "Apply for flag =", "type": "select", "choices": [0, 1, null, "Any"], "value": 0, "hidden": "options._0" }, "last": 0 }, "options": { "_0": { "name": "Mechanical Stratigraphy Flag", "unit": "unitless", "family": "Mechanical Stratigraphy Flag", "allowNull": true }, "last": 0 }, "outputs": [ { "name": "YM_STA_HORS", "family": "Young's Modulus (Static)", "unit": "Mpsi" } ] }
79 | Lacy (1997) | Static Young's Modulus | {"other":{},"icon":"static-young-modulus-16x16","function":"calLacy","inputs":{"_0":{"name":"Young's Modulus (Dynamic)","family":"Young's Modulus (Dynamic)","unit":"Mpsi"},"_1":{"name":"Mechanical Stratigraphy Flag","family":"Mechanical Stratigraphy Flag","unit":"unitless"},"last":1},"parameters":{"_0":{"name":"Sand with flag ","type":"select","choices":[0,1],"value":0},"_1":{"name":"Shale with flag ","type":"select","choices":[0,1],"value":1},"last":1},"outputs":[{"name":"YM_STA_LACY","family":"Young's Modulus (Static)","unit":"Mpsi"}]}
80 | SYM Combiner | Static Young's Modulus | { "other": { "multiple": true, "inputTemplate": { "name": "Young's Modulus (Static)", "family": "Young's Modulus (Static)", "unit": "Mpsi" } }, "icon": "static-young-modulus-16x16", "function": "calSYMCombiner", "inputs": { "_0": { "name": "Young's Modulus (Static) 1", "family": "Young's Modulus (Static)", "unit": "Mpsi" }, "last": 0 }, "parameters": { "_0": { "name": "SYM when Flag = 1", "type": "input", "value": "0", "hidden": "options._0" }, "_1": { "name": "SYM when Flag = 0", "type": "input", "value": "0", "hidden": "options._0" }, "_2": { "name": "SYM when Flag = NaN", "type": "input", "value": null, "hidden": "options._0" }, "_3": { "name": "Combine method", "type": "select", "choices": [ "Minimum", "Average", "Arithmetic mean", "Geometric mean", "Harmonic mean", "Median", "Maximum", "Sum" ], "value": "Minimum" }, "last": 3 }, "options": { "_0": { "name": "Mechanical Stratigraphy Flag", "family": "Mechanical Stratigraphy Flag", "unit": "unitless" }, "last": 0 }, "outputs": [ { "name": "YM_STA_COM", "family": "Young's Modulus (Static)", "unit": "Mpsi" } ] }
81 | Static Poisson's Ratio | Static Moduli | {"other":{},"icon":"static-poisson-ratio-16x16","function":"calDynamicPoissonRatio","inputs":{"_0":{"name":"Poisson Ratio (Dynamic)","family":"Poisson Ratio (Dynamic)","unit":"unitless"},"last":0},"parameters":{"_0":{"name":"PR multiplier","type":"number","value":1,"unit":"unitless"},"last":0},"outputs":[{"name":"PR_STA","family":"Poisson Ratio (Static)","unit":"unitless"}]}
82 | Static Bulk and Shear Modulus | Static Moduli | {"other":{},"icon":"static-bulk-and-shear-modulus-16x16","function":"calStaticBulkShearModulus","inputs":{"_0":{"name":"Young's Modulus (Static)","family":"Young's Modulus (Static)","unit":"Mpsi"},"_1":{"name":"Poisson Ratio (Static)","family":"Poisson Ratio (Static)","unit":"unitless"},"last":1},"parameters":{},"outputs":[{"name":"SM_STA","family":"Shear Modulus (Static)","unit":"Mpsi"},{"name":"BM_STA","family":"Bulk Modulus (Static)","unit":"Mpsi"}]}
83 | Mepro Alpha Model | Biot Coefficient | { "other": {}, "icon": "toolbox-16x16", "function": "calMeproAlphaModel", "inputs": { "_0": { "name": "Bulk Modulus (Static)", "family": "Bulk Modulus (Static)", "unit": "Mpsi" }, "_1": { "name": "Solid Bulk Modulus", "family": "Solid Bulk Modulus", "unit": "Mpsi", "allowNull": true }, "last": 2 }, "parameters": { "_0": { "name": "Solid Bulk Modulus", "type": "number", "value": 5.37, "unit": "Mpsi", "visible": "inputs._1" }, "_1": { "name": "Apply for flag =", "type": "select", "choices": [0, 1, null, "Any"], "value": 0, "hidden": "options._0" }, "last": 1 }, "options": { "_0": { "name": "Mechanical Stratigraphy Flag", "family": "Mechanical Stratigraphy Flag", "unit": "unitless" }, "last": 0 }, "outputs": [ { "name": "ALPHA", "family": "Biot Coefficient", "unit": "unitless" } ] }
84 | Alpha Combiner | Biot Coefficient | { "other": { "multiple": true, "inputTemplate": { "name": "Biot Coefficient", "family": "Biot Coefficient", "unit": "unitless" } }, "icon": "toolbox-16x16", "function": "calAlphaCombiner", "inputs": { "_0": { "name": "Biot Coefficient 1", "family": "Biot Coefficient", "unit": "unitless" }, "last": 0 }, "parameters": { "_0": { "name": "Alpha when Flag = 1", "type": "input", "value": "0", "hidden": "options._0" }, "_1": { "name": "Alpha when Flag = 0", "type": "input", "value": "0", "hidden": "options._0" }, "_2": { "name": "Alpha when Flag = NaN", "type": "input", "value": null, "hidden": "options._0" }, "_3": { "name": "Combine method", "type": "select", "choices": ["Minimum", "Average", "Arithmetic mean", "Geometric mean", "Harmonic mean", "Median", "Maximum", "Sum"],"value": "Minimum" }, "last": 3 }, "options": { "_0": { "name": "Mechanical Stratigraphy Flag", "family": "Mechanical Stratigraphy Flag", "unit": "unitless" }, "last": 0 }, "outputs": [{ "name": "ALPH", "family": "Biot Coefficient", "unit": "unitless" }] }
85 | Asadi et al. (2016) for Sand | Unconfined Compressive Strength | { "other": {}, "icon": "toolbox-16x16", "function": "calAsadiEtAlForSand", "inputs": { "_0": { "name": "Neutron Porosity", "family": "Neutron Porosity", "unit": "v/v" }, "last": 1 }, "parameters": { "_0": { "name": "Sand with flag =", "type": "select", "choices": [0, 1], "value": 0, "hidden": "options._0" }, "last": 0 }, "options": { "_0": { "name": "Mechanical Stratigraphy Flag", "family": "Mechanical Stratigraphy Flag", "unit": "unitless" }, "last": 0 }, "outputs": [ { "name": "UCS_ASADI", "family": "Unconfined Compressive Strength", "unit": "psi" } ] }
86 | Bradford et al. (1998) for Sand | Unconfined Compressive Strength | { "other": {}, "icon": "toolbox-16x16", "function": "calBradFordEtAlForSand", "inputs": { "_0": { "name": "Young's Modulus (Static)", "family": "Young's Modulus (Static)", "unit": "psi" }, "last": 1 }, "parameters": { "_0": { "name": "Sand with flag =", "type": "select", "choices": [0, 1], "value": 0, "hidden": "options._0" }, "last": 0 }, "options": { "_0": { "name": "Mechanical Stratigraphy Flag", "family": "Mechanical Stratigraphy Flag", "unit": "unitless" }, "last": 0 }, "outputs": [ { "name": "UCS_Brad", "family": "Unconfined Compressive Strength", "unit": "psi" } ] }
87 | Chang et al. (2006) #3 for Sand | Unconfined Compressive Strength | { "other": {}, "icon": "toolbox-16x16", "function": "calChangEtAl3ForSand", "inputs": { "_0": { "name": "Compressional Slowness", "family": "Compressional Slowness", "unit": "us/ft" }, "last": 1 }, "parameters": { "_0": { "name": "Sand with flag =", "type": "select", "choices": [0, 1], "value": 0, "hidden": "options._0" }, "last": 0 }, "options": { "_0": { "name": "Mechanical Stratigraphy Flag", "family": "Mechanical Stratigraphy Flag", "unit": "unitless" }, "last": 0 }, "outputs": [ { "name": "UCS_Chang3", "family": "Unconfined Compressive Strength", "unit": "psi" } ] }
88 | Chang et al. (2006) #6 for Sand | Unconfined Compressive Strength | { "other": {}, "icon": "toolbox-16x16", "function": "calChangEtAl6ForSand", "inputs": { "_0": { "name": "Bulk Density", "family": "Bulk Density", "unit": "g/cc" }, "_1": { "name": "Compressional Velocity", "family": "Compressional Velocity", "unit": "ft/s" }, "last": 2 }, "parameters": { "_0": { "name": "Sand with flag =", "type": "select", "choices": [0, 1], "value": 0, "hidden": "options._0" }, "last": 0 }, "options": { "_0": { "name": "Mechanical Stratigraphy Flag", "family": "Mechanical Stratigraphy Flag", "unit": "unitless" }, "last": 0 }, "outputs": [ { "name": "UCS_Chang6", "family": "Unconfined Compressive Strength", "unit": "psi" } ] }
89 | Chang et al. (2006) #7 for Sand | Unconfined Compressive Strength | { "other": {}, "icon": "toolbox-16x16", "function": "calChangEtAl7ForSand", "inputs": { "_0": { "name": "Bulk Density", "family": "Bulk Density", "unit": "g/cc" }, "_1": { "name": "Compressional Velocity", "family": "Compressional Velocity", "unit": "ft/s" }, "last": 2 }, "parameters": { "_0": { "name": "Sand with flag =", "type": "select", "choices": [0, 1], "value": 0, "hidden": "options._0" }, "last": 0 }, "options": { "_0": { "name": "Mechanical Stratigraphy Flag", "family": "Mechanical Stratigraphy Flag", "unit": "unitless" }, "last": 0 }, "outputs": [ { "name": "UCS_Chang7", "family": "Unconfined Compressive Strength", "unit": "psi" } ] }
90 | Chang et al. (2006) #8 for Sand | Unconfined Compressive Strength | { "other": {}, "icon": "toolbox-16x16", "function": "calChangEtAl8ForSand", "inputs": { "_0": { "name": "Young's Modulus (Static)", "family": "Young's Modulus (Static)", "unit": "Mpsi" }, "last": 1 }, "parameters": { "_0": { "name": "Sand with flag =", "type": "select", "choices": [0, 1], "value": 0, "hidden": "options._0" }, "last": 0 }, "options": { "_0": { "name": "Mechanical Stratigraphy Flag", "family": "Mechanical Stratigraphy Flag", "unit": "unitless" }, "last": 0 }, "outputs": [ { "name": "UCS_Chang8", "family": "Unconfined Compressive Strength", "unit": "psi" } ] }
91 | Chang et al. (2006) #11 for Sand | Unconfined Compressive Strength | { "other": {}, "icon": "toolbox-16x16", "function": "calChangEtAl11ForSand", "inputs": { "_0": { "name": "Neutron Porosity", "family": "Neutron Porosity", "unit": "v/v" }, "last": 1 }, "parameters": { "_0": { "name": "Sand with flag =", "type": "select", "choices": [0, 1], "value": 0, "hidden": "options._0" }, "last": 0 }, "options": { "_0": { "name": "Mechanical Stratigraphy Flag", "family": "Mechanical Stratigraphy Flag", "unit": "unitless" }, "last": 0 }, "outputs": [ { "name": "UCS_Chang11", "family": "Unconfined Compressive Strength", "unit": "psi" } ] }
92 | Freyburg (1972) for Sand | Unconfined Compressive Strength | { "other": {}, "icon": "toolbox-16x16", "function": "calFreyburgForSand", "inputs": { "_0": { "name": "Compressional Velocity", "family": "Compressional Velocity", "unit": "ft/s" }, "last": 1 }, "parameters": { "_0": { "name": "Sand with flag =", "type": "select", "choices": [0, 1], "value": 0, "hidden": "options._0" }, "last": 0 }, "options": { "_0": { "name": "Mechanical Stratigraphy Flag", "family": "Mechanical Stratigraphy Flag", "unit": "unitless" }, "last": 0 }, "outputs": [ { "name": "UCS_FREY", "family": "Unconfined Compressive Strength", "unit": "psi" } ] }
93 | Lacy (1997) for Sand | Unconfined Compressive Strength | { "other": {}, "icon": "toolbox-16x16", "function": "calLacyForSand", "inputs": { "_0": { "name": "Young's Modulus (Static)", "family": "Young's Modulus (Static)", "unit": "Mpsi" }, "last": 1 }, "parameters": { "_0": { "name": "Sand with flag =", "type": "select", "choices": [0, 1], "value": 0, "hidden": "options._0" }, "last": 0 }, "options": { "_0": { "name": "Mechanical Stratigraphy Flag", "family": "Mechanical Stratigraphy Flag", "unit": "unitless" }, "last": 0 }, "outputs": [ { "name": "UCS_LACY", "family": "Unconfined Compressive Strength", "unit": "psi" } ] }
94 | McNally (1987) for Sand | Unconfined Compressive Strength | { "other": {}, "icon": "toolbox-16x16", "function": "calMcNallyForSandInputs", "inputs": { "_0": { "name": "Compressional Slowness", "family": "Compressional Slowness", "unit": "us/ft" }, "last": 1 }, "parameters": { "_0": { "name": "Sand with flag =", "type": "select", "choices": [0, 1], "value": 0, "hidden": "options._0" }, "last": 0 }, "options": { "_0": { "name": "Mechanical Stratigraphy Flag", "family": "Mechanical Stratigraphy Flag", "unit": "unitless" }, "last": 0 }, "outputs": [ { "name": "UCS_MC", "family": "Unconfined Compressive Strength", "unit": "psi" } ] }
95 | Moos et al. (1999) for Sand | Unconfined Compressive Strength | { "other": {}, "icon": "toolbox-16x16", "function": "calMoosEtAlForSand", "inputs": { "_0": { "name": "Bulk Density", "family": "Bulk Density", "unit": "g/cc" }, "_1": { "name": "Compressional Velocity", "family": "Compressional Velocity", "unit": "ft/s" }, "last": 2 }, "parameters": { "_0": { "name": "Sand with flag =", "type": "select", "choices": [0, 1], "value": 0, "hidden": "options._0" }, "last": 0 }, "options": { "_0": { "name": "Mechanical Stratigraphy Flag", "family": "Mechanical Stratigraphy Flag", "unit": "unitless" }, "last": 0 }, "outputs": [ { "name": "UCS_MOOS", "family": "Unconfined Compressive Strength", "unit": "psi" } ] }
96 | Plumb (1994) for Sand | Unconfined Compressive Strength | { "other": {}, "icon": "toolbox-16x16", "function": "calPlumbForSand", "inputs": { "_0": { "name": "Young's Modulus (Static)", "family": "Young's Modulus (Static)", "unit": "Mpsi" }, "last": 1 }, "parameters": { "_0": { "name": "Sand with flag =", "type": "select", "choices": [0, 1], "value": 0, "hidden": "options._0" }, "last": 0 }, "options": { "_0": { "name": "Mechanical Stratigraphy Flag", "family": "Mechanical Stratigraphy Flag", "unit": "unitless" }, "last": 0 }, "outputs": [ { "name": "UCS_PLUMB", "family": "Unconfined Compressive Strength", "unit": "psi" } ] }
97 | Vernik et al. (1993) for Sand | Unconfined Compressive Strength | { "other": {}, "icon": "toolbox-16x16", "function": "calVernikEtAlForSand", "inputs": { "_0": { "name": "Neutron Porosity", "family": "Neutron Porosity", "unit": "v/v" }, "last": 1 }, "parameters": { "_0": { "name": "Sand with flag =", "type": "select", "choices": [0, 1], "value": 0, "hidden": "options._0" }, "last": 0 }, "options": { "_0": { "name": "Mechanical Stratigraphy Flag", "family": "Mechanical Stratigraphy Flag", "unit": "unitless" }, "last": 0 }, "outputs": [ { "name": "UCS_VER", "family": "Unconfined Compressive Strength", "unit": "psi" } ] }
98 | Chang et al. (2006) #13 for Shale | Unconfined Compressive Strength | { "other": {}, "icon": "toolbox-16x16", "function": "calChangEtAl13ForShale", "inputs": { "_0": { "name": "Compressional Slowness", "family": "Compressional Slowness", "unit": "us/ft" }, "last": 1 }, "parameters": { "_0": { "name": "Shale with flag =", "type": "select", "choices": [0, 1], "value": 0, "hidden": "options._0" }, "last": 0 }, "options": { "_0": { "name": "Mechanical Stratigraphy Flag", "family": "Mechanical Stratigraphy Flag", "unit": "unitless" }, "last": 0 }, "outputs": [ { "name": "UCS_CHANG13", "family": "Unconfined Compressive Strength", "unit": "psi" } ] }
99 | Chang et al. (2006) #14 for Shale | Unconfined Compressive Strength | { "other": {}, "icon": "toolbox-16x16", "function": "calChangEtAl14ForShale", "inputs": { "_0": { "name": "Compressional Slowness", "family": "Compressional Slowness", "unit": "us/ft" }, "last": 1 }, "parameters": { "_0": { "name": "Shale with flag =", "type": "select", "choices": [0, 1], "value": 0, "hidden": "options._0" }, "last": 0 }, "options": { "_0": { "name": "Mechanical Stratigraphy Flag", "family": "Mechanical Stratigraphy Flag", "unit": "unitless" }, "last": 0 }, "outputs": [ { "name": "UCS_CHANG14", "family": "Unconfined Compressive Strength", "unit": "psi" } ] }
100 | Chang et al. (2006) #15 for Shale | Unconfined Compressive Strength | { "other": {}, "icon": "toolbox-16x16", "function": "calChangEtAl15ForShale", "inputs": { "_0": { "name": "Compressional Slowness", "family": "Compressional Slowness", "unit": "us/ft" }, "last": 1 }, "parameters": { "_0": { "name": "Shale with flag =", "type": "select", "choices": [0, 1], "value": 0, "hidden": "options._0" }, "last": 0 }, "options": { "_0": { "name": "Mechanical Stratigraphy Flag", "family": "Mechanical Stratigraphy Flag", "unit": "unitless" }, "last": 0 }, "outputs": [ { "name": "UCS_CHANG15", "family": "Unconfined Compressive Strength", "unit": "psi" } ] }
101 | Chang et al. (2006) #18 for Shale | Unconfined Compressive Strength | { "other": {}, "icon": "toolbox-16x16", "function": "calChangEtAl18ForShale", "inputs": { "_0": { "name": "Young's Modulus (Static)", "family": "Young's Modulus (Static)", "unit": "Mpsi" }, "last": 1 }, "parameters": { "_0": { "name": "Shale with flag =", "type": "select", "choices": [0, 1], "value": 0, "hidden": "options._0" }, "last": 0 }, "options": { "_0": { "name": "Mechanical Stratigraphy Flag", "family": "Mechanical Stratigraphy Flag", "unit": "unitless" }, "last": 0 }, "outputs": [ { "name": "UCS_CHANG18", "family": "Unconfined Compressive Strength", "unit": "psi" } ] }
102 | Chang et al. (2006) #21 for Shale | Unconfined Compressive Strength | { "other": {}, "icon": "toolbox-16x16", "function": "calChangEtAl21ForShale", "inputs": { "_0": { "name": "Neutron Porosity", "family": "Neutron Porosity", "unit": "v/v" }, "last": 1 }, "parameters": { "_0": { "name": "Shale with flag =", "type": "select", "choices": [0, 1], "value": 0, "hidden": "options._0" }, "last": 0 }, "options": { "_0": { "name": "Mechanical Stratigraphy Flag", "family": "Mechanical Stratigraphy Flag", "unit": "unitless" }, "last": 0 }, "outputs": [ { "name": "UCS_CHANG21", "family": "Unconfined Compressive Strength", "unit": "psi" } ] }
103 | Horsrud (2001) DT for Shale | Unconfined Compressive Strength | { "other": {}, "icon": "toolbox-16x16", "function": "calHorsrudDTForShale", "inputs": { "_0": { "name": "Compressional Slowness", "family": "Compressional Slowness", "unit": "us/ft" }, "last": 1 }, "parameters": { "_0": { "name": "Shale with flag =", "type": "select", "choices": [0, 1], "value": 0, "hidden": "options._0" }, "last": 0 }, "options": { "_0": { "name": "Mechanical Stratigraphy Flag", "family": "Mechanical Stratigraphy Flag", "unit": "unitless" }, "last": 0 }, "outputs": [ { "name": "UCS_HOR_DT", "family": "Unconfined Compressive Strength", "unit": "psi" } ] }
104 | Horsrud (2001) Es for Shale | Unconfined Compressive Strength | { "other": {}, "icon": "toolbox-16x16", "function": "calHorsrudEsForShale", "inputs": { "_0": { "name": "Young's Modulus (Static)", "family": "Young's Modulus (Static)", "unit": "Mpsi" }, "last": 1 }, "parameters": { "_0": { "name": "Shale with flag =", "type": "select", "choices": [0, 1], "value": 0, "hidden": "options._0" }, "last": 0 }, "options": { "_0": { "name": "Mechanical Stratigraphy Flag", "family": "Mechanical Stratigraphy Flag", "unit": "unitless" }, "last": 0 }, "outputs": [ { "name": "UCS_HOR_ES", "family": "Unconfined Compressive Strength", "unit": "psi" } ] }
105 | Horsrud (2001) PHI for Shale | Unconfined Compressive Strength | { "other": {}, "icon": "toolbox-16x16", "function": "calHorsrudPhiForShale", "inputs": { "_0": { "name": "Neutron Porosity", "family": "Neutron Porosity", "unit": "v/v" }, "last": 1 }, "parameters": { "_0": { "name": "Shale with flag =", "type": "select", "choices": [0, 1], "value": 0, "hidden": "options._0" }, "last": 0 }, "options": { "_0": { "name": "Mechanical Stratigraphy Flag", "family": "Mechanical Stratigraphy Flag", "unit": "unitless" }, "last": 0 }, "outputs": [ { "name": "UCS_HOR_PHI", "family": "Unconfined Compressive Strength", "unit": "psi" } ] }
106 | Khaksar et al. (2009) for Shale | Unconfined Compressive Strength | { "other": {}, "icon": "toolbox-16x16", "function": "calKhaksarEtAlForShale", "inputs": { "_0": { "name": "Bulk Density", "family": "Bulk Density", "unit": "g/cc" }, "last": 1 }, "parameters": { "_0": { "name": "Shale with flag =", "type": "select", "choices": [0, 1], "value": 0, "hidden": "options._0" }, "last": 0 }, "options": { "_0": { "name": "Mechanical Stratigraphy Flag", "family": "Mechanical Stratigraphy Flag", "unit": "unitless" }, "last": 0 }, "outputs": [ { "name": "UCS_KHA", "family": "Unconfined Compressive Strength", "unit": "psi" } ] }
107 | Lal (1999) for Shale | Unconfined Compressive Strength | { "other": {}, "icon": "toolbox-16x16", "function": "calLalForShaleUCS", "inputs": { "_0": { "name": "Compressional Slowness", "family": "Compressional Slowness", "unit": "us/ft" }, "last": 1 }, "parameters": { "_0": { "name": "Shale with flag =", "type": "select", "choices": [0, 1], "value": 0, "hidden": "options._0" }, "last": 0 }, "options": { "_0": { "name": "Mechanical Stratigraphy Flag", "family": "Mechanical Stratigraphy Flag", "unit": "unitless" }, "last": 0 }, "outputs": [ { "name": "UCS_LAL", "family": "Unconfined Compressive Strength", "unit": "psi" } ] }
108 | Lashkaripour and Dusseault (1993) for Shale | Unconfined Compressive Strength | { "other": {}, "icon": "toolbox-16x16", "function": "calLashkaripourDusseaultForShale", "inputs": { "_0": { "name": "Neutron Porosity", "family": "Neutron Porosity", "unit": "v/v" }, "last": 1 }, "parameters": { "_0": { "name": "Shale with flag =", "type": "select", "choices": [0, 1], "value": 0, "hidden": "options._0" }, "last": 0 }, "options": { "_0": { "name": "Mechanical Stratigraphy Flag", "family": "Mechanical Stratigraphy Flag", "unit": "unitless" }, "last": 0 }, "outputs": [ { "name": "UCS_LASH", "family": "Unconfined Compressive Strength", "unit": "psi" } ] }
109 | UCS Combiner | Unconfined Compressive Strength | { "other": { "multiple": true, "inputTemplate": { "name": "Unconfined Compressive Strength", "family": "Unconfined Compressive Strength", "unit": "psi" } }, "icon": "toolbox-16x16", "function": "calUCSCombiner", "inputs": { "_0": { "name": "Unconfined Compressive Strength 1", "family": "Unconfined Compressive Strength", "unit": "psi" }, "last": 1 }, "parameters": { "_0": { "name": "UCS when Flag = 1", "type": "input", "value": "0", "hidden": "options._0" }, "_1": { "name": "UCS when Flag = 0", "type": "input", "value": "0", "hidden": "options._0" }, "_2": { "name": "UCS when Flag = NaN", "type": "input", "value": null, "hidden": "options._0" }, "_3": { "name": "Combine method", "type": "select", "choices": [ "Minimum", "Average", "Arithmetic mean", "Geometric mean", "Harmonic mean", "Median", "Maximum", "Sum" ], "value": "Minimum"}, "last": 3 }, "options": { "_0": { "name": "Mechanical Stratigraphy Flag", "family": "Mechanical Stratigraphy Flag", "unit": "unitless" }, "last": 0 }, "outputs": [ { "name": "USC_COM", "family": "Unconfined Compressive Strength", "unit": "psi" } ] }
110 | Lal (1999) for Shale | Internal Friction Angle | { "other": {}, "icon": "toolbox-16x16", "function": "calLalForShaleIFA", "inputs": { "_0": { "name": "Compressional Velocity", "family": "Compressional Velocity", "unit": "ft/s" }, "last": 1 }, "parameters": { "_0": { "name": "Shale with flag =", "type": "select", "choices": [0, 1], "value": 0, "hidden": "options._0" }, "last": 0 }, "options": { "_0": { "name": "Mechanical Stratigraphy Flag", "family": "Mechanical Stratigraphy Flag", "unit": "unitless" }, "last": 0 }, "outputs": [ { "name": "IFA_LAL", "family": "Internal Friction Angle", "unit": "deg" } ] }
111 | Weingarten and Perkins (1995) for Sand | Internal Friction Angle | { "other": {}, "icon": "toolbox-16x16", "function": "calWeingartenPerkinsForSand", "inputs": { "_0": { "name": "Neutron Porosity", "family": "Neutron Porosity", "unit": "v/v" }, "last": 1 }, "parameters": { "_0": { "name": "Shale with flag =", "type": "select", "choices": [0, 1], "value": 0, "hidden": "options._0" }, "last": 0 }, "options": { "_0": { "name": "Mechanical Stratigraphy Flag", "family": "Mechanical Stratigraphy Flag", "unit": "unitless" }, "last": 0 }, "outputs": [ { "name": "IFA_WEI", "family": "Internal Friction Angle", "unit": "deg" } ] }
112 | IFA Combiner | Internal Friction Angle | { "other": { "multiple": true, "inputTemplate": { "name": "Internal Friction Angle", "family": "Internal Friction Angle", "unit": "deg" } }, "icon": "toolbox-16x16", "function": "calIFACombiner", "inputs": { "_0": { "name": "Internal Friction Angle 1", "family": "Internal Friction Angle", "unit": "deg" }, "last": 1 }, "parameters": { "_0": { "name": "IFA when Flag = 1", "type": "input", "value": "0", "hidden": "options._0" }, "_1": { "name": "IFA when Flag = 0", "type": "input", "value": "0", "hidden": "options._0" }, "_2": { "name": "IFA when Flag = NaN", "type": "input", "value": null, "hidden": "options._0" }, "_3": { "name": "Combine method", "type": "select", "value": "Minimum", "choices": [ "Minimum", "Average", "Arithmetic mean", "Geometric mean", "Harmonic mean", "Median", "Maximum", "Sum" ] }, "last": 3 }, "options": { "_0": { "name": "Mechanical Stratigraphy Flag", "family": "Mechanical Stratigraphy Flag", "unit": "unitless" }, "last": 0 }, "outputs": [ { "name": "IFA_COM", "family": "Internal Friction Angle", "unit": "deg" } ] }
113 | Cohesion from UCS and IFA | Geomechanic | {"other":{},"icon":"cohension-from-ucs-ifa-16x16","function":"calCohesionFromUCSAndIFA","inputs":{"_0":{"name":"Internal Friction Angle","family":"Internal Friction Angle","unit":"deg"},"_1":{"name":"Unconfined Compressive Strength","family":"Unconfined Compressive Strengpsith","unit":"psi"},"last":1},"parameters":{},"outputs":[{"name":"COHESION","family":"Cohesion Strength","unit":"psi"}]}
114 | Tensile Strength from UCS | Geomechanic | {"other":{},"icon":"tensile-strength-from-ucs-16x16","function":"calTensileStrengthFromUCS","inputs":{"_0":{"name":"Unconfined Compressive Strength","family":"Unconfined Compressive Strength","unit":"psi"},"last":0},"parameters":{"_0":{"name":"UCS multiplier","type":"number","unit":"unitless","value":0.1},"last":0},"outputs":[{"name":"TSTR","family":"Tensile Strength","unit":"psi"}]}
115 | Gardner | Density Geomachenic | {"other":{},"icon":"toolbox-16x16","function":"calGardner","inputs":{"_0":{"name":"Compressional Velocity","family":"Compressional Velocity","unit":"ft/s"},"last":0},"parameters":{"_0":{"name":"a","type":"number","unit":"unitless","value":0.23},"_1":{"name":"b","type":"number","unit":"unitless","value":0.25},"last":1},"outputs":[{"name":"DEN_GARD","family":"Bulk Density","unit":"g/cc"}]}
116 | Bellotti for Consolidated Soil | Density Geomachenic | {"other":{},"icon":"toolbox-16x16","function":"calBellottiConsolidated","inputs":{"_0":{"name":"Compressional Velocity","family":"Compressional Velocity","unit":"ft/s"},"last":0},"parameters":{},"outputs":[{"name":"DEN_BEL_CONSOLID","family":"Bulk Density","unit":"g/cc"}]}
117 | Bellotti for Unconsolidated Soil | Density Geomachenic | {"other":{},"icon":"toolbox-16x16","function":"calBellottiUnconsolidated","inputs":{"_0":{"name":"Compressional Slowness","family":"Compressional Slowness","unit":"us/ft"},"last":0},"parameters":{},"outputs":[{"name":"DEN_BEL_UNCOSOLID","family":"Bulk Density","unit":"g/cc"}]}
118 | Lindseth | Density Geomachenic | {"other":{},"icon":"toolbox-16x16","function":"calLindseth","inputs":{"_0":{"name":"Compressional Velocity","family":"Compressional Velocity","unit":"ft/s"},"last":0},"parameters":{},"outputs":[{"name":"DEN_LIND","family":"Bulk Density","unit":"g/cc"}]}
119 | Linear | Density Geomachenic | {"other":{},"icon":"toolbox-16x16","function":"calLinear","inputs":{"_0":{"name":"True Vertical Depth","family":"True Vertical Depth","unit":"m"},"last":0},"parameters":{"_0":{"name":"KB height","type":"number","unit":"m","value":0},"_1":{"name":"Water depth","type":"number","unit":"m","value":0},"_2":{"name":"Top RHOB","type":"number","unit":"g/cc","value":1.88},"_3":{"name":"Bottom depth","type":"number","unit":"m","value":4000},"_4":{"name":"Bottom RHOB","type":"number","unit":"g/cc","value":2.55},"last":4},"outputs":[{"name":"DEN_LINEAR","family":"Bulk Density","unit":"g/cc"}]}
120 | Power Law | Density Geomachenic | {"other":{},"icon":"toolbox-16x16","function":"calPowerLaw","inputs":{"_0":{"name":"True Vertical Depth","family":"True Vertical Depth","unit":"m"},"last":0},"parameters":{"_0":{"name":"KB height","type":"number","unit":"m","value":0},"_1":{"name":"Water depth","type":"number","unit":"m","value":0},"_2":{"name":"Top RHOB","type":"number","unit":"g/cc","value":1.88},"_3":{"name":"Bottom depth","type":"number","unit":"m","value":4000},"_4":{"name":"Bottom RHOB","type":"number","unit":"g/cc","value":2.55},"last":4},"outputs":[{"name":"DEN_POWER","family":"Bulk Density","unit":"g/cc"}]}
121 | Hubbert and Willis | Minimum Horizontal Stress | {"other":{},"icon":"toolbox-16x16","function":"calHubbertWillis","inputs":{"_0":{"name":"Vertical Stress","family":"Vertical Stress","unit":"psi"},"_1":{"name":"Pore Pressure","family":"Pore Pressure","unit":"psi"},"last":1},"parameters":{},"outputs":[{"name":"SHMIN_HUB","family":"Minimum Horizontal Stress","unit":"psi"}]}
122 | Eaton | Minimum Horizontal Stress | {"other":{},"icon":"toolbox-16x16","function":"calEaton","inputs":{"_0":{"name":"Vertical Stress","family":"Vertical Stress","unit":"psi"},"_1":{"name":"Pore Pressure","family":"Pore Pressure","unit":"psi"},"_2":{"name":"Poisson Ratio (Static)","family":"Poisson Ratio (Static)","unit":"unitless"},"last":2},"parameters":{},"outputs":[{"name":"SHMIN_EATON","family":"Minimum Horizontal Stress","unit":"psi"}]}
123 | ESR and Terzaghi Effective Stress | Minimum Horizontal Stress | {"other":{},"icon":"toolbox-16x16","function":"calMinESRTerzaghiEffectiveStress","inputs":{"_0":{"name":"Vertical Stress","family":"Vertical Stress","unit":"psi"},"_1":{"name":"Pore Pressure","family":"Pore Pressure","unit":"psi"},"_2":{"name":"Minimum Horizontal Effective Stress Ratio","family":"Minimum Horizontal Effective Stress Ratio","unit":"unitless","allowNull":true},"last":2},"parameters":{"_0":{"name":"Minimum Horizontal Effective Stress Ratio","type":"number","unit":"unitless","value":0.7, "visible":"inputs._2"},"last":0},"outputs":[{"name":"SHMIN_TER","family":"Minimum Horizontal Stress","unit":"psi"}]}
124 | ESR and Biot Coefficient | Minimum Horizontal Stress | {"other":{},"icon":"toolbox-16x16","function":"calMinESRBiotCoefficient","inputs":{"_0":{"name":"Vertical Stress","family":"Vertical Stress","unit":"psi"},"_1":{"name":"Pore Pressure","family":"Pore Pressure","unit":"psi"},"_2":{"name":"Biot Coefficient","family":"Biot Coefficient","unit":"unitless"},"_3":{"name":"Minimum Horizontal Effective Stress Ratio","family":"Minimum Horizontal Effective Stress Ratio","unit":"unitless","allowNull":true},"last":3},"parameters":{"_0":{"name":"Minimum Horizontal Effective Stress Ratio","type":"number","unit":"unitless","value":0.7, "visible":"inputs._3"},"last":0},"outputs":[{"name":"SHMIN_BIOT","family":"Minimum Horizontal Stress","unit":"psi"}]}
125 | Poro-Elastic Uniaxial Strain Model | Minimum Horizontal Stress | {"other":{},"icon":"toolbox-16x16","function":"calPoroElasticUniaxialStrainModel","inputs":{"_0":{"name":"Vertical Stress","family":"Vertical Stress","unit":"psi"},"_1":{"name":"Pore Pressure","family":"Pore Pressure","unit":"psi"},"_2":{"name":"Biot Coefficient","family":"Biot Coefficient","unit":"unitless"},"_3":{"name":"Poisson Ratio (Static)","family":"Poisson Ratio (Static)","unit":"unitless"},"last":3},"parameters":{},"outputs":[{"name":"SHMIN_UNIAXIAL","family":"Minimum Horizontal Stress","unit":"psi"}]}
126 | Function of Shmin | Maximum Horizontal Stress | {"other":{},"icon":"toolbox-16x16","function":"calFunctionOfShmin","inputs":{"_0":{"name":"Minimum Horizontal Stress","family":"Minimum Horizontal Stress","unit":"psi"},"last":0},"parameters":{"_0":{"name":"Multiplier","type":"number","unit":"unitless","value":1},"last":0},"outputs":[{"name":"SHMAX_SHMIN","family":"Maximum Horizontal Stress","unit":"psi"}]}
127 | ESR and Terzaghi Effective Stress | Maximum Horizontal Stress | {"other":{},"icon":"toolbox-16x16","function":"calMaxESRTerzaghiEffectiveStress","inputs":{"_0":{"name":"Vertical Stress","family":"Vertical Stress","unit":"psi"},"_1":{"name":"Pore Pressure","family":"Pore Pressure","unit":"psi"},"_2":{"name":"Maximum Horizontal Effective Stress Ratio","family":"Maximum Horizontal Effective Stress Ratio","unit":"unitless","allowNull":true},"last":2},"parameters":{"_0":{"name":"Maximum Horizontal Effective Stress Ratio","type":"number","unit":"unitless","value":0.8, "visible":"inputs._2"},"last":0},"outputs":[{"name":"SHMAX_TER","family":"Maximum Horizontal Stress","unit":"psi"}]}
128 | Stress Correction | Pc Modeling | {"other":{},"icon":"datacorection-16x16","function":"calStressCorrection","inputs":{"_0":{"name":"Sw_lab","family":"Core Water Saturation (Array)","unit":"v/v"},"_1":{"name":"Pc_lab","family":"Capillary Pressure Laboratory (Array)","unit":"bar"},"last":1},"parameters":{"_0":{"name":"PhiRes/PhiLab","type":"number","value":0.95},"last":0},"outputs":[{"name":"PC_STRESS_CORR","family":"Capillary Pressure Laboratory (Array)","unit":"bar"},{"name":"SW_STRESS_CORR","family":"Core Water Saturation (Array)","unit":"v/v"}]}
129 | Clay Bound Correction | Pc Modeling | {"other":{},"icon":"datacorection-16x16","function":"calClayBoundCorrection","inputs":{"_0":{"name":"Sw_lab","family":"Core Water Saturation (Array)","unit":"v/v"},"_1":{"name":"Pc_lab","family":"Capillary Pressure Laboratory (Array)","unit":"bar"},"_2":{"name":"Qv","family":"Normalized Qv","unit":"1/L"},"last":2},"parameters":{"_0":{"name":"Salinity","type":"number","unit":"ppm","value":35},"last":0},"outputs":[{"name":"PC_CB_CORR","family":"Capillary Pressure Laboratory (Array)","unit":"bar"},{"name":"SW_CB_CORR","family":"Core Water Saturation (Array)","unit":"v/v"}]}
130 | Pore Size Distribution | Pc Modeling | {"other":{},"icon":"datacorection-16x16","function":"calPoreSizeDistribution","inputs":{"_0":{"name":"Pc_lab","family":"Capillary Pressure Laboratory (Array)","unit":"bar"},"last":0},"parameters":{"_0":{"name":"Sigma*CosTheta (Lab)","type":"select","choices":["Pre-defined","Custom value"],"value":"Pre-defined"},"_1":{"name":"Pre-defined Lab","type":"select","choices":["Air - Brine","Air - Mercury","Air - Oil","Oil - Brine"],"value":"Air - Brine"},"_2":{"name":"Custom Lab","type":"number","value":1},"last":2},"outputs":[{"name":"PORE_THROAT_RADIUS","family":"Pore Throat Radius Distribution (Array)","unit":"um"}]}
131 | Data Transformation | Pc Modeling | {"other":{},"icon":"datacorection-16x16","function":"calDataTransformationPcModeling","inputs":{"_0":{"name":"Pc_lab","family":"Capillary Pressure Laboratory (Array)","unit":"bar"},"last":0},"parameters":{"_0":{"name":"Sigma*CosTheta (Res)","type":"select","choices":["Pre-defined","Custom value"],"value":"Pre-defined"},"_1":{"name":"Pre-defined Res","type":"select","choices":["Brine - Oil","Brine - Gas"],"value":"Brine - Oil"},"_2":{"name":"Custom Res","type":"number","value":1},"_3":{"name":"Sigma*CosTheta (Lab)","type":"select","choices":["Pre-defined","Custom value"],"value":"Pre-defined"},"_4":{"name":"Pre-defined Lab","type":"select","choices":["Air - Brine","Air - Mercury","Air - Oil","Oil - Brine"],"value":"Air - Brine"},"_5":{"name":"Custom Lab","type":"number","value":1},"last":5},"outputs":[{"name":"PC_RES","family":"Capillary Pressure Reservoir (Array)","unit":"bar"}]}
132 | Saturation Height Function | Pc Modeling | {"other":{},"icon":"toolbox-16x16","function":"calSaturationHeightFunction","inputs":{"_0":{"name":"True Vertical Depth Sub Sea","family":"True Vertical Depth Sub Sea","unit":"m"},"_1":{"name":"Porosity","family":"Porosity","unit":"v/v"},"_2":{"name":"Permeability","family":"Permeability","unit":"mD"},"_3":{"name":"Saturation","family":"Saturation","unit":"v/v","allowNull":true},"last":3},"parameters":{"_0":{"name":"FWL(TVDSS)","type":"number"},"_1":{"name":"Hydro Carbon density","type":"number","value":0.7},"_2":{"name":"Water density","type":"number","value":1},"_3":{"name":"Sigma*CosTheta","type":"number","value":1},"_4":{"name":"Function","type":"select","choices":["J Lambda","J Hyperbola","J Exponential","J Modified Lambda","J Modified Hyperbola","J Modified Exponential","Corey - Brooks"],"value":"J Lambda"},"_5":{"name":"m","type":"number"},"_6":{"name":"a","type":"number"},"_7":{"name":"lambda","type":"number"},"_8":{"name":"b","type":"number"},"last":8},"outputs":[{"name":"SW","family":"Water Saturation","unit":"v/v"}]}
133 | ESR and Biot Coefficient | Maximum Horizontal Stress | {"other":{},"icon":"toolbox-16x16","function":"calMaxESRBiotCoefficient","inputs":{"_0":{"name":"Vertical Stress","family":"Vertical Stress","unit":"psi"},"_1":{"name":"Pore Pressure","family":"Pore Pressure","unit":"psi"},"_2":{"name":"Biot Coefficient","family":"Biot Coefficient","unit":"unitless"},"_3":{"name":"Maximum Horizontal Effective Stress Ratio","family":"Maximum Horizontal Effective Stress Ratio","unit":"unitless","allowNull":true},"last":3},"parameters":{"_0":{"name":"Maximum Horizontal Effective Stress Ratio","type":"number","unit":"unitless","value":0.8, "visible":"inputs._3"},"last":0},"outputs":[{"name":"SHMAX_BIOT","family":"Maximum Horizontal Stress","unit":"psi"}]}
134 | Density Combiner | Density Geomachenic