## task-spec
id | name | group | content | description | type
1 | Gamma Ray | Shale Volume | {"function":"calVSHfromGR","inputs":[{"name":"Gamma Ray"}],"parameters":[{"name":"GR clean","type":"number","value":10,"unit":"gAPI","color":"red"},{"name":"GR shale","type":"number","value":120,"unit":"gAPI","color":"green"},{"name":"Method","type":"select","value":"Linear","choices":["Linear","Clavier","Larionov Tertiary rocks","Larionov older rocks","Stieber variation I","Stieber - Miocene and Pliocene","Stieber variation II"]}],"outputs":[{"name":"VSH_GR","family":"Shale Volume","unit":"v/v"}]}
2 | Neutron-Density | Shale Volume | {"function":"calVSHfromND","inputs":[{"name":"Neutron porosity"},{"name":"Bulk density"}],"parameters":[{"name":"NPHI_clean_2","type":"number","value":0.25,"unit":"v/v"},{"name":"NHPI_shale","type":"number","value":0.4,"unit":"v/v","color":"green"},{"name":"NHPI_clean_1","type":"number","value":-0.01,"unit":"v/v"},{"name":"RHOB_clean_2","type":"number","value":2.2,"unit":"g/cm3"},{"name":"RHOB_shale","type":"number","value":2.4,"unit":"g/cm3","color":"red"},{"name":"RHOB_clean_1","type":"number","value":2.65,"unit":"g/cm3"}],"outputs":[{"name":"VSH_ND","family":"Shale Volume","unit":"v/v"}]}
3 | Neutron-Sonic | Shale Volume | {"function":"calVSHfromNS","inputs":[{"name":"Neutron porosity"},{"name":"Compressional slowness"}],"parameters":[{"name":"NPHI_clean_2","type":"number","value":0.25,"unit":"v/v"},{"name":"NHPI_shale","type":"number","value":0.4,"unit":"v/v","color":"green"},{"name":"NHPI_clean_1","type":"number","unit":"v/v","value":-0.01},{"name":"DT_clean_2","type":"number","value":90,"unit":"g/cm3"},{"name":"DT_shale","type":"number","value":100,"unit":"g/cm3","color":"pink"},{"name":"DT_clean_1","type":"number","value":55,"unit":"g/cm3"}],"outputs":[{"name":"VSH_NS","family":"Shale Volume","unit":"v/v"}]}
4 | Density-Sonic | Shale Volume | {"function":"calVSHfromDS","inputs":[{"name":"Bulk density"},{"name":"Compressional slowness"}],"parameters":[{"name":"RHOB_clean_2","type":"number","value":2.2,"unit":"g/cm3"},{"name":"RHOB_shale","type":"number","value":2.4,"unit":"g/cm3","color":"pink"},{"name":"RHOB_clean_1","type":"number","value":2.65,"unit":"g/cm3"},{"name":"DT_clean_2","type":"number","value":90,"unit":"us/ft"},{"name":"DT_shale","type":"number","value":100,"unit":"us/ft","color":"red"},{"name":"DT_clean_1","type":"number","value":50,"unit":"us/ft"}],"outputs":[{"name":"VSH_SD","family":"Shale Volume","unit":"v/v"}]}
5 | Resistivity | Shale Volume | {"function":"calVSHfromR","inputs":[{"name":"Resistivity"}],"parameters":[{"name":"Resistivity_clean","type":"number","value":10,"unit":"ohm.m","color":"red"},{"name":"Resistivity_shale","type":"number","value":120,"unit":"ohm.m","color":"green"},{"name":"Equation","type":"select","value":"Resistivity Log","choices":["Resistivity Log","Gaymard"]}],"outputs":[{"name":"VSH_RES","family":"Shale Volume","unit":"v/v"}]}
6 | Spontaneous potential | Shale Volume | {"function":"calVSHfromSP","inputs":[{"name":"Spontaneous potential"}],"parameters":[{"name":"SP_clean","type":"number","value":0,"unit":"mV","color":"red"},{"name":"SP_shale","type":"number","value":100,"unit":"mV","color":"green"}],"outputs":[{"name":"VSH_SP","family":"Shale Volume","unit":"v/v"}]}
7 | Thermal Neutron | Shale Volume | {"function":"calVSHfromNEU","inputs":[{"name":"Thermal Neutron"}],"parameters":[{"name":"Neutron_clean","type":"number","value":0.1,"unit":"v/v","color":"red"},{"name":"Neutron_shale","type":"number","value":0.3,"unit":"v/v","color":"green"}],"outputs":[{"name":"VSH_NEU","family":"Shale Volume","unit":"v/v"}]}
8 | Potassium | Shale Volume | {"function":"calVSHfromPOTA","inputs":[{"name":"Potassium"}],"parameters":[{"name":"POTA matrix","type":"number","value":10,"unit":"%","color":"red"},{"name":"POTA shale","type":"number","value":100,"unit":"%","color":"green"},{"name":"POTA method","type":"select","value":"Linear","choices":["Linear","Larionov Tertiary rocks","Larionov older rocks"]}],"outputs":[{"name":"VSH_POTA","family":"Shale Volume","unit":"v/v"}]}
9 | Thorium | Shale Volume | {"function":"calVSHfromThori","inputs":[{"name":"Thorium"}],"parameters":[{"name":"Thorium matrix","type":"number","value":10,"unit":"ppm","color":"red"},{"name":"Thorium shale","type":"number","value":100,"unit":"ppm","color":"green"},{"name":"TH method","type":"select","value":"Linear","choices":["Linear","Larionov Tertiary rocks","Larionov older rocks"]}],"outputs":[{"name":"VSH_Thori","family":"Shale Volume","unit":"v/v"}]}
10 | Final | Shale Volume | { "function": "calVSHFinal", "multiple": true,"use_inputs":"multiple", "options": [{"name":"Bad Hole"}], "inputs": [ { "name": "Shale Volume" } ,{ "name": "Shale Volume" } ], "parameters": [ { "name": "Merge Method", "type": "select", "value": "Minimum", "choices": [ "Minimum", "Average", "Arithmetic mean", "Geometric mean", "Harmonic mean", "Median", "Maximum", "Sum" ] } ], "outputs": [ { "name": "VSH_Final", "family": "Shale Volume", "unit": "v/v" }, { "name": "VSH_MIN", "family": "Shale Volume", "unit": "v/v" }, { "name": "VSH_AVG", "family": "Shale Volume", "unit": "v/v" } ] }
11 | Density | Porosity | {"function":"calPorosityFromDensity","inputs":[{"name":"Density","family":"Bulk Density","unit":"g/cm3"},{"name":"Shale Volume","family":"Shale Volume","unit":"v/v"}],"parameters":[{"name":"Density Matrix","type":"number","value":2.65,"unit":"g/cm3","color":"red"},{"name":"Density Fluid","type":"number","value":1,"unit":"g/cm3"},{"name":"Density Shale","type":"number","value":2.4,"unit":"d/cm3","color":"green"}],"outputs":[{"name":"PHIT_D","family":"Total Porosity","unit":"v/v"},{"name":"PHIE_D","family":"Effective Porosity","unit":"v/v"},{"name":"RHOMMA","family":"Apparent Matrix Density","unit":"v/v"}]}
12 | Neutron | Porosity | {"function":"calPorosityFromNeutron","inputs":[{"name":"Neutron","family":"Neutron Porosity","unit":"v/v"},{"name":"Shale Volume","family":"Shale Volume","unit":"v/v"}],"parameters":[{"name":"Neutron Matrix","type":"number","value":-0.01,"unit":"v/v","color":"red"},{"name":"Neutron Fluid","type":"number","value":0.991,"unit":"v/v"},{"name":"Neutron Shale","type":"number","value":0.4,"unit":"v/v","color":"green"}],"outputs":[{"name":"PHIT_N","family":"Total Porosity","unit":"v/v"},{"name":"PHIE_N","family":"Effective Porosity","unit":"v/v"}]}
13 | Sonic | Porosity | {"function":"calPorosityFromSonic","inputs":[{"name":"Sonic","family":"Compressional Slowness","unit":"us/ft"},{"name":"Shale Volume","family":"Shale Volume","unit":"v/v"}],"parameters":[{"name":"Sonic Matrix","type":"number","value":55,"unit":"us/ft","color":"red"},{"name":"Sonic Fluid","type":"number","value":189,"unit":"us/ft"},{"name":"Sonic Shale","type":"number","value":110,"unit":"us/ft","color":"green"},{"name":"Sonic Method","type":"select","value":"Wyliie","choices":["Wyliie","Raymer-Hunt-Gardner"]},{"name":"Cp","type":"number","value":1}],"outputs":[{"name":"PHIT_S","family":"Total Porosity","unit":"v/v"},{"name":"PHIE_S","family":"Effective Porosity","unit":"v/v"},{"name":"DTMMA","family":"Apparent Matrix Compressional Slowness","unit":"us/ft"}]}
14 | Neutron-Sonic | Porosity | {"function":"calPorosityFromNeutronSonic","inputs":[{"name":"Sonic","family":"Compressional Slowness","unit":"us/ft"},{"name":"Neutron","family":"Neutron Porosity","unit":"v/v"},{"name":"Shale Volume","family":"Shale Volume","unit":"v/v"}],"parameters":[{"name":"Sonic Matrix","type":"number","value":55,"unit":"us/ft","color":"red"},{"name":"Sonic Fluid","type":"number","value":189,"unit":"us/ft"},{"name":"Sonic Shale","type":"number","value":110,"unit":"us/ft","color":"green"},{"name":"Neutron Matrix","type":"number","value":-0.01,"unit":"v/v","color":"red"},{"name":"Neutron Fluid","type":"number","value":0.991,"unit":"v/v"},{"name":"Neutron Shale","type":"number","value":0.4,"unit":"v/v","color":"green"},{"name":"Sonic Method","type":"select","value":"Wyliie","choices":["Wyliie","Raymer-Hunt-Gardner"]},{"name":"Cp","type":"number","value":1}],"outputs":[{"name":"PHIT_NS","family":"Total Porosity","unit":"v/v"},{"name":"PHIE_NS","family":"Effective Porosity","unit":"v/v"},{"name":"DTMMA","family":"Apparent Matrix Compressional Slowness","unit":"us/ft"}]}
15 | Density-Neutron | Porosity | {"function":"calPorosityFromDensityNeutron","inputs":[{"name":"Density","family":"Bulk Density","unit":"g/cm3"},{"name":"Neutron","family":"Neutron Porosity","unit":"v/v"},{"name":"Shale Volume","family":"Shale Volume","unit":"v/v"}],"parameters":[{"name":"Density Matrix","type":"number","value":2.65,"unit":"g/cm3","color":"red"},{"name":"Density Fluid","type":"number","value":1,"unit":"g/cm3"},{"name":"Density Shale","type":"number","value":2.4,"unit":"g/cm3","color":"green"},{"name":"Neutron Matrix","type":"number","value":-0.01,"unit":"v/v","color":"red"},{"name":"Neutron Fluid","type":"number","value":0.991,"unit":"v/v"},{"name":"Neutron Shale","type":"number","value":0.4,"unit":"v/v","color":"green"}],"outputs":[{"name":"PHIT_ND","family":"Total Porosity","unit":"v/v"},{"name":"PHIE_ND","family":"Effective Porosity","unit":"v/v"},{"name":"RHOMMA","family":"Apparent Matrix Density","unit":"v/v"}]}
16 | Total Final | Porosity | { "function": "calPorosityFinal", "multiple": true, "use_inputs": "single", "options": [{ "name": "Bad Hole" }], "inputs": [{ "name": "Total Porosity" }, { "name": "Total Porosity" }], "parameters": [ ], "outputs": [ { "name": "PHIT_Final", "family": "Total Porosity", "unit": "v/v" } ] }
17 | Effective Final | Porosity | { "function": "calPorosityFinal", "multiple": true, "use_inputs": "single", "options": [{ "name": "Bad Hole" }], "inputs": [{ "name": "Effective Porosity" }, { "name": "Effective Porosity" }], "parameters": [ ], "outputs": [ { "name": "PHIE_Final", "family": "Effective Porosity", "unit": "v/v" } ] }
16 | Archie | Water Saturation | {"function":"calSaturationArchie","inputs":[{"name":"Formation Resistivity","family":"Formation Resistivity","unit":"ohm.m"},{"name":"Porosity","family":"Porosity","unit":"v/v"},{"name":"Invaded Resistivity","family":"Invaded Zone Resistivity","unit":"ohm.m"}],"parameters":[{"name":"a","type":"number","value":1},{"name":"m","type":"number","value":2},{"name":"n","type":"number","value":2},{"name":"Rw","type":"number","value":0.03,"unit":"ohm.m"},{"name":"Rmf","type":"number","value":0.1,"unit":"ohm.m"}],"outputs":[{"name":"Sw_Ar","family":"Water Saturation","unit":"v/v"},{"name":"Sxo_Ar","family":"Flushed Zone Water Saturation","unit":"v/v"},{"name":"Bvw_Ar","family":"Bulk Fluid Volume","unit":"v/v"},{"name":"BvwSxo_Ar","family":"Bulk Fluid Volume","unit":"v/v"}]}
17 | Indonesia | Water Saturation | {"function":"calSaturationIndonesia","inputs":[{"name":"Formation Resistivity","family":"Formation Resistivity","unit":"ohm.m"},{"name":"Effective Porosity","family":"Effective Porosity","unit":"v/v"},{"name":"Shale Volume","family":"Shale Volume","unit":"v/v"},{"name":"Invaded Resistivity","family":"Invaded Zone Resistivity","unit":"ohm.m"}],"parameters":[{"name":"a","type":"number","value":1},{"name":"m","type":"number","value":2},{"name":"n","type":"number","value":2},{"name":"Rw","type":"number","value":0.03,"unit":"ohm.m"},{"name":"Rsh","type":"number","value":4.5,"unit":"ohm.m"},{"name":"Rmf","type":"number","value":0.1,"unit":"ohm.m"}],"outputs":[{"name":"Sw_Ind","family":"Water Saturation","unit":"v/v"},{"name":"Sxo_Ind","family":"Flushed Zone Water Saturation","unit":"v/v"},{"name":"Bvw_Ind","family":"Bulk Fluid Volume","unit":"v/v"},{"name":"BvwSxo_Ind","family":"Bulk Fluid Volume","unit":"v/v"}]}
18 | Modified Indonesia | Water Saturation | {"function":"calSaturationModifiedIndonesia","inputs":[{"name":"Formation Resistivity","family":"Formation Resistivity","unit":"ohm.m"},{"name":"Effective Porosity","family":"Effective Porosity","unit":"v/v"},{"name":"Shale Volume","family":"Shale Volume","unit":"v/v"},{"name":"Invaded Resistivity","family":"Invaded Zone Resistivity","unit":"ohm.m"}],"parameters":[{"name":"a","type":"number","value":1},{"name":"m","type":"number","value":2},{"name":"n","type":"number","value":2},{"name":"Rw","type":"number","value":0.03,"unit":"ohm.m"},{"name":"Rsh","type":"number","value":4.5,"unit":"ohm.m"},{"name":"Rmf","type":"number","value":0.1,"unit":"ohm.m"}],"outputs":[{"name":"Sw_Imo","family":"Water Saturation","unit":"v/v"},{"name":"Sxo_Imo","family":"Flushed Zone Water Saturation","unit":"v/v"},{"name":"Bvw_Imo","family":"Bulk Fluid Volume","unit":"v/v"},{"name":"BvwSxo_Imo","family":"Bulk Fluid Volume","unit":"v/v"}]}
19 | Simandoux | Water Saturation | {"function":"calSaturationSimandoux","inputs":[{"name":"Formation Resistivity","family":"Formation Resistivity","unit":"ohm.m"},{"name":"Effective Porosity","family":"Effective Porosity","unit":"v/v"},{"name":"Shale Volume","family":"Shale Volume","unit":"v/v"},{"name":"Invaded Resistivity","family":"Invaded Zone Resistivity","unit":"ohm.m"}],"parameters":[{"name":"a","type":"number","value":1},{"name":"m","type":"number","value":2},{"name":"n","type":"number","value":2},{"name":"Rw","type":"number","value":0.03,"unit":"ohm.m"},{"name":"Rsh","type":"number","value":4.5,"unit":"ohm.m"},{"name":"Rmf","type":"number","value":0.1,"unit":"ohm.m"}],"outputs":[{"name":"Sw_Sim","family":"Water Saturation","unit":"v/v"},{"name":"Sxo_Sim","family":"Flushed Zone Water Saturation","unit":"v/v"},{"name":"Bvw_Sim","family":"Bulk Fluid Volume","unit":"v/v"},{"name":"BvwSxo_Sim","family":"Bulk Fluid Volume","unit":"v/v"}]}
20 | Modified Simandoux | Water Saturation | {"function":"calSaturationModifiedSimandoux","inputs":[{"name":"Formation Resistivity","family":"Formation Resistivity","unit":"ohm.m"},{"name":"Effective Porosity","family":"Effective Porosity","unit":"v/v"},{"name":"Shale Volume","family":"Shale Volume","unit":"v/v"},{"name":"Invaded Resistivity","family":"Invaded Zone Resistivity","unit":"ohm.m"}],"parameters":[{"name":"a","type":"number","value":1},{"name":"m","type":"number","value":2},{"name":"n","type":"number","value":2},{"name":"Rw","type":"number","value":0.03,"unit":"ohm.m"},{"name":"Rsh","type":"number","value":4.5,"unit":"ohm.m"},{"name":"Rmf","type":"number","value":0.1,"unit":"ohm.m"}],"outputs":[{"name":"Sw_Smo","family":"Water Saturation","unit":"v/v"},{"name":"Sxo_Smo","family":"Flushed Zone Water Saturation","unit":"v/v"},{"name":"Bvw_Smo","family":"Bulk Fluid Volume","unit":"v/v"},{"name":"BvwSxo_Smo","family":"Bulk Fluid Volume","unit":"v/v"}]}
21 | Juhasz | Water Saturation | {"function":"calSaturationJuhasz","inputs":[{"name":"Formation Resistivity","family":"Formation Resistivity","unit":"ohm.m"},{"name":"Porosity","family":"Porosity","unit":"v/v"},{"name":"Shale Volume","family":"Shale Volume","unit":"v/v"},{"name":"Invaded Resistivity","family":"Invaded Zone Resistivity","unit":"ohm.m"}],"parameters":[{"name":"a","type":"number","value":1},{"name":"m*","type":"number","value":2},{"name":"n*","type":"number","value":2},{"name":"Rw","type":"number","value":0.03,"unit":"ohm.m"},{"name":"Rsh","type":"number","value":4.5,"unit":"ohm.m"},{"name":"Rmf","type":"number","value":0.1,"unit":"ohm.m"},{"name":"PHITsh","type":"number","value":0.35,"unit":"v/v"}],"outputs":[{"name":"Sw_Juh","family":"Water Saturation","unit":"v/v"},{"name":"Sxo_Juh","family":"Flushed Zone Water Saturation","unit":"v/v"},{"name":"Bvw_Juh","family":"Bulk Fluid Volume","unit":"v/v"},{"name":"BvwSxo_Juh","family":"Bulk Fluid Volume","unit":"v/v"},{"name":"Qvn","family":"Volumetric CEC","unit":"eq/L"}]}
22 | Waxman-Smits | Water Saturation | {"function":"calSaturationWaxmanSmits","inputs":[{"name":"Formation Resistivity","family":"Formation Resistivity","unit":"ohm.m"},{"name":"Porosity","family":"Porosity","unit":"v/v"},{"name":"Invaded Resistivity","family":"Invaded Zone Resistivity","unit":"ohm.m"},{"name":"Formation Temperature","family":"Formation Temperature","unit":"degC"}],"parameters":[{"name":"m*","type":"number","value":2},{"name":"n*","type":"number","value":2},{"name":"Rw","type":"number","value":0.03,"unit":"ohm.m"},{"name":"Rmf","type":"number","value":0.1,"unit":"ohm.m"},{"name":"B","type":"number","value":4,"unit":"L.S/eq.m"},{"name":"Qv","type":"number","value":1,"unit":"eq/L"}],"outputs":[{"name":"Sw_Wax","family":"Water Saturation","unit":"v/v"},{"name":"Sxo_Wax","family":"Flushed Zone Water Saturation","unit":"v/v"},{"name":"Bvw_Wax","family":"Bulk Fluid Volume","unit":"v/v"},{"name":"BvwSxo_Wax","family":"Bulk Fluid Volume","unit":"v/v"}]}
23 | Dual Water | Water Saturation | {"function":"calSaturationDualWater","inputs":[{"name":"Formation Resistivity","family":"Formation Resistivity","unit":"ohm.m"},{"name":"Invaded Resistivity","family":"Invaded Zone Resistivity","unit":"ohm.m"},{"name":"Total Porosity","family":"Total Porosity","unit":"v/v"},{"name":"Shale Volume","family":"Shale Volume","unit":"v/v"}],"parameters":[{"name":"a","type":"number","value":1},{"name":"m*","type":"number","value":2},{"name":"n*","type":"number","value":2},{"name":"Rw","type":"number","value":0.03,"unit":"ohm.m"},{"name":"Rmf","type":"number","value":0.125,"unit":"ohm.m"},{"name":"Rsh","type":"number","value":4.5,"unit":"ohm.m"},{"name":"PHITsh","type":"number","value":0.35,"unit":"v/v"}],"outputs":[{"name":"Sw_Dua","family":"Water Saturation","unit":"v/v"},{"name":"Sxo_Dua","family":"Flushed Zone Water Saturation","unit":"v/v"},{"name":"Bvw_Dua","family":"Bulk Fluid Volume","unit":"v/v"},{"name":"BvwSxo_Dua","family":"Bulk Fluid Volume","unit":"v/v"},{"name":"Qv","family":"Volumetric CEC","unit":"eq/L"}]}
24 | Effective Water Saturation | Water Saturation | {"function":"calSaturationEffective","inputs":[{"name":"Total Porosity","family":"Total Porosity","unit":"v/v"},{"name":"Effective Porosity","family":"Effective Porosity","unit":"v/v"},{"name":"Total Saturation","unit":"v/v"}],"parameters":[],"outputs":[{"name":"Sw_E","family":"Water Saturation","unit":"v/v"},{"name":"Bvw_E","family":"Bulk Fluid Volume","unit":"v/v"}]}
25 | Summation | Clastic | {"function":"calClasticfSummation","inputs":[{"name":"Shale Volume"},{"name":"Porosity"},{"name":"Water Saturation"}],"parameters":[{"name":"Vshale Cut","type":"number","value":0.35},{"name":"Phi Cut","type":"number","value":0.15},{"name":"SW Cut","type":"number","value":0.6}],"outputs":[{"name":"NetRes","family":"Net Reservoir Flag", "unit": "UNITLESS"},{"name":"Netpay","family":"Net Pay Flag", "unit": "UNITLESS"}]}
26 | Multi-Mineral Solver |  | {"function":"multiMineralSolver","multiple":true,"minInputs":1,"inputs":[{"name":"Curve"}],"parameters":[],"hideParameterConfig":true,"modelConfigs":[{"name":"Aegyrine","default":{"DT":80,"NPHI":0.05,"RHOB":3.53,"GR":3,"PAI":111.37,"URAN":12.5,"POT":0.15,"THOR":5},"output":{"max":0.2,"min":0}},{"name":"Albite","default":{"DT":48,"NPHI":-0.013,"RHOB":2.58,"GR":20,"PAI":4.35,"URAN":5,"POT":1,"THOR":1},"output":{"max":0.4,"min":0}},{"name":"Andesine","default":{"DT":54.7,"NPHI":-0.013,"RHOB":2.63,"GR":75,"PAI":4.35,"URAN":5,"POT":1,"THOR":1},"output":{"max":0.4,"min":0}},{"name":"Anhydrite","default":{"DT":50,"NPHI":0.01,"RHOB":2.9,"GR":3,"PAI":9.32,"URAN":0,"POT":0.3,"THOR":0},"output":{"max":0.5,"min":0}},{"name":"Anorthslase","default":{"DT":69,"NPHI":-0.012,"RHOB":2.56,"GR":100,"PAI":7.12,"URAN":2,"POT":4,"THOR":7},"output":{"max":0.5,"min":0}},{"name":"Another","default":{"DT":58,"NPHI":0.105,"RHOB":2.13,"GR":10,"PAI":3.79,"URAN":0,"POT":0,"THOR":0},"output":{"max":0.1,"min":0}},{"name":"Augite","default":{"DT":80,"NPHI":0.02,"RHOB":3.08,"GR":15,"PAI":111.37,"URAN":12.5,"POT":0.1,"THOR":5},"output":{"max":0.2,"min":0}},{"name":"Biotite","default":{"DT":51,"NPHI":0.21,"RHOB":3.22,"GR":275,"PAI":18.75,"URAN":20,"POT":7.5,"THOR":10},"output":{"max":0.4,"min":0}},{"name":"Calcite","default":{"DT":47.5,"NPHI":0,"RHOB":2.71,"GR":3,"PAI":5.08,"URAN":0,"POT":0.3,"THOR":0},"output":{"max":0.5,"min":0}},{"name":"Chlorite","default":{"DT":72.5,"NPHI":0.44,"RHOB":3.1,"GR":215,"PAI":3.48,"URAN":0,"POT":0.057,"THOR":0},"output":{"max":0.9,"min":0}},{"name":"Clays","default":{"DT":72.5,"NPHI":0.36,"RHOB":2.75,"GR":190,"PAI":3.48,"URAN":0,"POT":0.055,"THOR":0},"output":{"max":0.9,"min":0}},{"name":"Diopside","default":{"DT":40,"NPHI":0.05,"RHOB":3.33,"GR":15,"PAI":111.37,"URAN":12.5,"POT":0.1,"THOR":5},"output":{"max":0.2,"min":0}},{"name":"Dolomite","default":{"DT":43.5,"NPHI":0,"RHOB":2.88,"GR":3,"PAI":3.14,"URAN":0,"POT":0.3,"THOR":0},"output":{"max":0.5,"min":0}},{"name":"Enstatite","default":{"DT":46.8,"NPHI":0.03,"RHOB":3.23,"GR":15,"PAI":111.37,"URAN":12.5,"POT":0,"THOR":5},"output":{"max":0.2,"min":0}},{"name":"Glauconite","default":{"DT":49,"NPHI":0.38,"RHOB":2.45,"GR":200,"PAI":18.75,"URAN":8.1,"POT":8.7,"THOR":10},"output":{"max":0.4,"min":0}},{"name":"Haematite","default":{"DT":46.8,"NPHI":0.13,"RHOB":5.16,"GR":10,"PAI":111.37,"URAN":12.5,"POT":0,"THOR":5},"output":{"max":0.2,"min":0}},{"name":"HeavyMin","default":{"DT":45.04,"NPHI":0.145,"RHOB":3.05,"GR":445,"PAI":18.75,"URAN":0,"POT":3.75,"THOR":15},"output":{"max":0.2,"min":0}},{"name":"Hedenbergite","default":{"DT":57,"NPHI":0.027,"RHOB":3.55,"GR":15,"PAI":111.37,"URAN":12.5,"POT":0.016,"THOR":5},"output":{"max":0.2,"min":0}},{"name":"Hornblends","default":{"DT":44,"NPHI":0.08,"RHOB":3.2,"GR":275,"PAI":18.75,"URAN":20,"POT":0.8,"THOR":13.5},"output":{"max":0.4,"min":0}},{"name":"Igneous","default":{"DT":54.7,"NPHI":0.15,"RHOB":2.78,"GR":45,"PAI":9.99,"URAN":0,"POT":1.45,"THOR":2.7},"output":{"max":0.8,"min":0}},{"name":"Illite","default":{"DT":72.5,"NPHI":0.25,"RHOB":2.715,"GR":275,"PAI":3.48,"URAN":0,"POT":0.01,"THOR":0},"output":{"max":0.9,"min":0}},{"name":"K_Feldsp","default":{"DT":53.5,"NPHI":-0.03,"RHOB":2.54,"GR":70,"PAI":7.297,"URAN":1.5,"POT":6,"THOR":7},"output":{"max":0.7,"min":0}},{"name":"Kaolinite","default":{"DT":72.5,"NPHI":0.35,"RHOB":2.69,"GR":105,"PAI":3.48,"URAN":0,"POT":0.04,"THOR":0},"output":{"max":0.9,"min":0}},{"name":"Labradorite","default":{"DT":54.7,"NPHI":-0.014,"RHOB":2.68,"GR":25,"PAI":4.35,"URAN":5,"POT":1,"THOR":1},"output":{"max":0.4,"min":0}},{"name":"Magnetit","default":{"DT":41,"NPHI":0.11,"RHOB":5.08,"GR":50,"PAI":111.37,"URAN":12.5,"POT":0,"THOR":5},"output":{"max":0.2,"min":0}},{"name":"Microline","default":{"DT":51,"NPHI":-0.011,"RHOB":2.54,"GR":250,"PAI":7.12,"URAN":2,"POT":12.5,"THOR":7},"output":{"max":0.5,"min":0}},{"name":"Montmoriolite","default":{"DT":41,"NPHI":0.41,"RHOB":2.88,"GR":150,"PAI":2.04,"URAN":0,"POT":1,"THOR":0},"output":{"max":0.5,"min":0}},{"name":"Muscovite","default":{"DT":49,"NPHI":0.2,"RHOB":2.82,"GR":270,"PAI":18.75,"URAN":8.1,"POT":8.7,"THOR":10},"output":{"max":0.4,"min":0}},{"name":"Oligoclase","default":{"DT":48,"NPHI":-0.012,"RHOB":2.65,"GR":20,"PAI":4.35,"URAN":5,"POT":1,"THOR":1},"output":{"max":0.4,"min":0}},{"name":"Olivine","default":{"DT":36,"NPHI":0.05,"RHOB":3.3,"GR":10,"PAI":18.75,"URAN":0.01,"POT":0,"THOR":0},"output":{"max":0.4,"min":0}},{"name":"Opal","default":{"DT":50,"NPHI":0.1,"RHOB":2.13,"GR":10,"PAI":3.79,"URAN":0,"POT":0,"THOR":0},"output":{"max":0.5,"min":0}},{"name":"Orthocla","default":{"DT":53.5,"NPHI":-0.011,"RHOB":2.54,"GR":250,"PAI":7.12,"URAN":2,"POT":10.5,"THOR":7},"output":{"max":0.5,"min":0}},{"name":"Plagioclase","default":{"DT":49,"NPHI":-0.013,"RHOB":2.582,"GR":100,"PAI":4.35,"URAN":0,"POT":1.5,"THOR":0},"output":{"max":0.9,"min":0}},{"name":"Quartz","default":{"DT":50,"NPHI":-0.02,"RHOB":2.65,"GR":5,"PAI":4.77,"URAN":2,"POT":0,"THOR":3},"output":{"max":0.5,"min":0}},{"name":"Salt","default":{"DT":40,"NPHI":0,"RHOB":1.026,"GR":0,"PAI":4.6,"URAN":0,"POT":0,"THOR":0},"output":{"max":0.5,"min":0}},{"name":"Siderite","default":{"DT":47,"NPHI":0.12,"RHOB":3.89,"GR":0,"PAI":14.69,"URAN":0,"POT":0,"THOR":0},"output":{"max":0.5,"min":0}},{"name":"Zeolit","default":{"DT":53.35,"NPHI":0.2,"RHOB":2.25,"GR":30,"PAI":3.48,"URAN":0,"POT":1,"THOR":0},"output":{"max":0.4,"min":0}}],"familyMap":{"":"PAI","Peak Slowness":"DT","Peak Travel Time":"DT","Travel Time":"DT","Compressional Slowness":"DT","Bulk Density":"RHOB","Bulk Density Correction":"RHOB","Bulk Density Hydrocarbon Corrected":"RHOB","Corrected ZDL Density":"RHOB","Gamma Ray":"GR","Gamma Ray 1":"GR","Gamma Ray Normalised":"GR","Gamma Ray Shale":"GR","Gamma Ray Squared":"GR","Russian Gamma Ray":"GR","PLT Gamma Ray":"GR","Thermal Neutron Near Far Ratio":"NPHI","Compensated Neutron Porosity":"NPHI","Epithermal Neutron Porosity":"NPHI","Neutron Porosity":"NPHI","Neutron Porosity Correction":"NPHI","Neutron Porosity Hydrocarbon Corrected":"NPHI","Neutron Porosity Lime":"NPHI","Neutron Porosity Sand":"NPHI","Russian Thermal Neutron Porosity":"NPHI","Thermal Neutron Porosity":"NPHI","Potassium Capture Relative Yield":"POT","Potassium Concentration":"POT","Potassium Radio Nuclide Activity":"POT","Thorium Concentration":"THOR","Thorium Radio Nuclide Activity":"THOR","Uranium Concentration":"URAN","Uranium Radio Nuclide Activity":"URAN"},"outputFromModel":true,"outputs":[],"outputConfig":{"family":"Mineral Volume","unit":"v/v","suffix":"V"}}