## task-spec
id | name | group | content | description | type
1 | Gamma Ray | Shale Volume | {"function":"calVSHfromGR","inputs":[{"name":"Gamma Ray"}],"parameters":[{"name":"GR clean","type":"number","value":10,"color":"red"},{"name":"GR shale","type":"number","value":120,"color":"green"},{"name":"Method","type":"select","value":"Linear","choices":["Linear","Clavier","Larionov Tertiary rocks","Larionov older rocks","Stieber variation I","Stieber - Miocene and Pliocene","Stieber variation II"]}],"outputs":[{"name":"VSH_GR","family":"Shale Volume","unit":"v/v"}]}
2 | Neutron-Density | Shale Volume | {"function":"calVSHfromND","inputs":[{"name":"Neutron porosity"},{"name":"Bulk density"}],"parameters":[{"name":"NPHI_clean_2","type":"number","value":0.25},{"name":"NHPI_shale","type":"number","value":0.4,"color":"green"},{"name":"NHPI_clean_1","type":"number","value":-0.01},{"name":"RHOB_clean_2","type":"number","value":1},{"name":"RHOB_shale","type":"number","value":2.4,"color":"red"},{"name":"RHOB_clean_1","type":"number","value":2.2}],"outputs":[{"name":"VSH_ND","family":"Shale Volume","unit":"v/v"}]}
3 | Neutron-Sonic | Shale Volume | {"function":"calVSHfromNS","inputs":[{"name":"Neutron porosity"},{"name":"Compressional slowness"}],"parameters":[{"name":"NPHI_clean_2","type":"number","value":0.25},{"name":"NHPI_shale","type":"number","value":0.4,"color":"green"},{"name":"NHPI_clean_1","type":"number","value":-0.01},{"name":"DT_clean_2","type":"number","value":90},{"name":"DT_shale","type":"number","value":100,"color":"pink"},{"name":"DT_clean_1","type":"number","value":50}],"outputs":[{"name":"VSH_NS","family":"Shale Volume","unit":"v/v"}]}
4 | Density-Sonic | Shale Volume | {"function":"calVSHfromDS","inputs":[{"name":"Bulk density"},{"name":"Compressional slowness"}],"parameters":[{"name":"RHOB_clean_2","type":"number","value":2.2},{"name":"RHOB_shale","type":"number","value":2.4,"color":"pink"},{"name":"RHOB_clean_1","type":"number","value":2.65},{"name":"DT_clean_2","type":"number","value":90},{"name":"DT_shale","type":"number","value":100,"color":"red"},{"name":"DT_clean_1","type":"number","value":50}],"outputs":[{"name":"VSH_SD","family":"Shale Volume","unit":"v/v"}]}
5 | Resistivity | Shale Volume | {"function":"calVSHfromR","inputs":[{"name":"Resistivity"}],"parameters":[{"name":"Resistivity_clean","type":"number","value":10,"color":"red"},{"name":"Resistivity_shale","type":"number","value":120,"color":"green"},{"name":"Equation","type":"select","value":"Resistivity Log","choices":["Resistivity Log","Gaymard"]}],"outputs":[{"name":"VSH_RES","family":"Shale Volume","unit":"v/v"}]}
6 | Spontaneous potential | Shale Volume | {"function":"calVSHfromSP","inputs":[{"name":"Spontaneous potential"}],"parameters":[{"name":"SP_clean","type":"number","value":0,"color":"red"},{"name":"SP_shale","type":"number","value":100,"color":"green"}],"outputs":[{"name":"VSH_SP","family":"Shale Volume","unit":"v/v"}]}
7 | Thermal Neutron | Shale Volume | {"function":"calVSHfromNEU","inputs":[{"name":"Thermal Neutron"}],"parameters":[{"name":"Neutron_clean","type":"number","value":0.1,"color":"red"},{"name":"Neutron_shale","type":"number","value":0.3,"color":"green"}],"outputs":[{"name":"VSH_NEU","family":"Shale Volume","unit":"v/v"}]}
8 | Potassium | Shale Volume | {"function":"calVSHfromPOTA","inputs":[{"name":"Potassium"}],"parameters":[{"name":"POTA matrix","type":"number","value":10,"color":"red"},{"name":"POTA shale","type":"number","value":100,"color":"green"},{"name":"POTA method","type":"select","value":"Linear","choices":["Linear","Larionov Tertiary rocks","Larionov older rocks"]}],"outputs":[{"name":"VSH_POTA","family":"Shale Volume","unit":"v/v"}]}
9 | Thorium | Shale Volume | {"function":"calVSHfromThori","inputs":[{"name":"Thorium"}],"parameters":[{"name":"Thorium matrix","type":"number","value":10,"color":"red"},{"name":"Thorium shale","type":"number","value":100,"color":"green"},{"name":"TH method","type":"select","value":"Linear","choices":["Linear","Larionov Tertiary rocks","Larionov older rocks"]}],"outputs":[{"name":"VSH_Thori","family":"Shale Volume","unit":"v/v"}]}
10 | Density | Porosity | {"function":"calPorosityFromDensity","inputs":[{"name":"Density","family":"Bulk Density","unit":"g/cm3"},{"name":"Shale Volume","family":"Shale Volume","unit":"v/v"}],"parameters":[{"name":"Density Matrix","type":"number","value":2.65,"color":"red"},{"name":"Density Fluid","type":"number","value":1},{"name":"Density Shale","type":"number","value":2.4,"color":"green"}],"outputs":[{"name":"PHIT_D","family":"Total Porosity","unit":"v/v"},{"name":"PHIE_D","family":"Effective Porosity","unit":"v/v"},{"name":"RHOMMA","family":"Apparent Matrix Density","unit":"g/cm3"}]}
11 | Neutron | Porosity | {"function":"calPorosityFromNeutron","inputs":[{"name":"Neutron","family":"Neutron Porosity","unit":"v/v"},{"name":"Shale Volume","family":"Shale Volume","unit":"v/v"}],"parameters":[{"name":"Neutron Matrix","type":"number","value":-0.01,"color":"red"},{"name":"Neutron Fluid","type":"number","value":0.991},{"name":"Neutron Shale","type":"number","value":0.4,"color":"green"}],"outputs":[{"name":"PHIT_N","family":"Total Porosity","unit":"v/v"},{"name":"PHIE_N","family":"Effective Porosity","unit":"v/v"}]}
12 | Sonic | Porosity | {"function":"calPorosityFromSonic","inputs":[{"name":"Sonic","family":"Compressional Slowness","unit":"us/ft"},{"name":"Shale Volume","family":"Shale Volume","unit":"v/v"}],"parameters":[{"name":"Sonic Matrix","type":"number","value":55,"color":"red"},{"name":"Sonic Fluid","type":"number","value":189},{"name":"Sonic Shale","type":"number","value":110,"color":"green"},{"name":"Sonic Method","type":"select","value":"Wyliie","choices":["Wyliie","Raymer-Hunt-Gardner"]},{"name":"Cp","type":"number","value":1}],"outputs":[{"name":"PHIT_S","family":"Total Porosity","unit":"v/v"},{"name":"PHIE_S","family":"Effective Porosity","unit":"v/v"},{"name":"DTMMA","family":"Apparent Matrix Compressional Slowness","unit":"us/ft"}]}
13 | Neutron-Sonic | Porosity | {"function":"calPorosityFromNeutronSonic","inputs":[{"name":"Sonic","family":"Compressional Slowness","unit":"us/ft"},{"name":"Neutron","family":"Neutron Porosity","unit":"v/v"},{"name":"Shale Volume","family":"Shale Volume","unit":"v/v"}],"parameters":[{"name":"Sonic Matrix","type":"number","value":55,"color":"red"},{"name":"Sonic Fluid","type":"number","value":189},{"name":"Sonic Shale","type":"number","value":110,"color":"green"},{"name":"Neutron Matrix","type":"number","value":-0.01,"color":"red"},{"name":"Neutron Fluid","type":"number","value":0.991},{"name":"Neutron Shale","type":"number","value":0.4,"color":"green"},{"name":"Sonic Method","type":"select","value":"Wyliie","choices":["Wyliie","Raymer-Hunt-Gardner"]},{"name":"Cp","type":"number","value":1}],"outputs":[{"name":"PHIT_NS","family":"Total Porosity","unit":"v/v"},{"name":"PHIE_NS","family":"Effective Porosity","unit":"v/v"},{"name":"DTMMA","family":"Apparent Matrix Compressional Slowness","unit":"us/ft"}]}
14 | Density-Neutron | Porosity | {"function":"calPorosityFromDensityNeutron","inputs":[{"name":"Density","family":"Bulk Density","unit":"g/cm3"},{"name":"Neutron","family":"Neutron Porosity","unit":"g/cm3"},{"name":"Shale Volume","family":"Shale Volume","unit":"v/v"}],"parameters":[{"name":"Density Matrix","type":"number","value":2.65,"color":"red"},{"name":"Density Fluid","type":"number","value":1},{"name":"Density Shale","type":"number","value":2.4,"color":"green"},{"name":"Neutron Matrix","type":"number","value":-0.01,"color":"red"},{"name":"Neutron Fluid","type":"number","value":0.991},{"name":"Neutron Shale","type":"number","value":0.4,"color":"green"}],"outputs":[{"name":"PHIT_ND","family":"Total Porosity","unit":"v/v"},{"name":"PHIE_ND","family":"Effective Porosity","unit":"v/v"},{"name":"RHOMMA","family":"Apparent Matrix Density","unit":"v/v"}]}
15 | Archie | Water Saturation | {"function":"calSaturationArchie","inputs":[{"name":"Formation Resistivity","family":"Formation Resistivity","unit":"ohm.m"},{"name":"Porosity","family":"Porosity","unit":"v/v"},{"name":"Invaded Resistivity","family":"Invaded Zone Resistivity","unit":"ohm.m"}],"parameters":[{"name":"a","type":"number","value":1},{"name":"m","type":"number","value":2},{"name":"n","type":"number","value":2},{"name":"Rw","type":"number","value":0.03},{"name":"Rmf","type":"number","value":0.1}],"outputs":[{"name":"Sw_Ar","family":"Water Saturation","unit":"v/v"},{"name":"Sxo_Ar","family":"Flushed Zone Water Saturation","unit":"v/v"},{"name":"Bvw_Ar","family":"Bulk Fluid Volume","unit":"v/v"},{"name":"BvwSxo_Ar","family":"Bulk Fluid Volume","unit":"v/v"}]}
16 | Indonesia | Water Saturation | {"function":"calSaturationIndonesia","inputs":[{"name":"Formation Resistivity","family":"Formation Resistivity","unit":"ohm.m"},{"name":"Effective Porosity","family":"Effective Porosity","unit":"v/v"},{"name":"Shale Volume","family":"Shale Volume","unit":"v/v"},{"name":"Invaded Resistivity","family":"Invaded Zone Resistivity","unit":"ohm.m"}],"parameters":[{"name":"a","type":"number","value":1},{"name":"m","type":"number","value":2},{"name":"n","type":"number","value":2},{"name":"Rw","type":"number","value":0.03},{"name":"Rsh","type":"number","value":4.5},{"name":"Rmf","type":"number","value":0.1}],"outputs":[{"name":"Sw_Ind","family":"Water Saturation","unit":"v/v"},{"name":"Sxo_Ind","family":"Flushed Zone Water Saturation","unit":"v/v"},{"name":"Bvw_Ind","family":"Bulk Fluid Volume","unit":"v/v"},{"name":"BvwSxo_Ind","family":"Bulk Fluid Volume","unit":"v/v"}]}
17 | Modified Indonesia | Water Saturation | {"function":"calSaturationModifiedIndonesia","inputs":[{"name":"Formation Resistivity","family":"Formation Resistivity","unit":"ohm.m"},{"name":"Effective Porosity","family":"Effective Porosity","unit":"v/v"},{"name":"Shale Volume","family":"Shale Volume","unit":"v/v"},{"name":"Invaded Resistivity","family":"Invaded Zone Resistivity","unit":"ohm.m"}],"parameters":[{"name":"a","type":"number","value":1},{"name":"m","type":"number","value":2},{"name":"n","type":"number","value":2},{"name":"Rw","type":"number","value":0.03},{"name":"Rsh","type":"number","value":4.5},{"name":"Rmf","type":"number","value":0.1}],"outputs":[{"name":"Sw_Imo","family":"Water Saturation","unit":"v/v"},{"name":"Sxo_Imo","family":"Flushed Zone Water Saturation","unit":"v/v"},{"name":"Bvw_Imo","family":"Bulk Fluid Volume","unit":"v/v"},{"name":"BvwSxo_Imo","family":"Bulk Fluid Volume","unit":"v/v"}]}
18 | Simandoux | Water Saturation | {"function":"calSaturationSimandoux","inputs":[{"name":"Formation Resistivity","family":"Formation Resistivity","unit":"ohm.m"},{"name":"Effective Porosity","family":"Effective Porosity","unit":"v/v"},{"name":"Shale Volume","family":"Shale Volume","unit":"v/v"},{"name":"Invaded Resistivity","family":"Invaded Zone Resistivity","unit":"ohm.m"}],"parameters":[{"name":"a","type":"number","value":1},{"name":"m","type":"number","value":2},{"name":"n","type":"number","value":2},{"name":"Rw","type":"number","value":0.03},{"name":"Rsh","type":"number","value":4.5},{"name":"Rmf","type":"number","value":0.1}],"outputs":[{"name":"Sw_Sim","family":"Water Saturation","unit":"v/v"},{"name":"Sxo_Sim","family":"Flushed Zone Water Saturation","unit":"v/v"},{"name":"Bvw_Sim","family":"Bulk Fluid Volume","unit":"v/v"},{"name":"BvwSxo_Sim","family":"Bulk Fluid Volume","unit":"v/v"}]}
19 | Modified Simandoux | Water Saturation | {"function":"calSaturationModifiedSimandoux","inputs":[{"name":"Formation Resistivity","family":"Formation Resistivity","unit":"ohm.m"},{"name":"Effective Porosity","family":"Effective Porosity","unit":"v/v"},{"name":"Shale Volume","family":"Shale Volume","unit":"v/v"},{"name":"Invaded Resistivity","family":"Invaded Zone Resistivity","unit":"ohm.m"}],"parameters":[{"name":"a","type":"number","value":1},{"name":"m","type":"number","value":2},{"name":"n","type":"number","value":2},{"name":"Rw","type":"number","value":0.03},{"name":"Rsh","type":"number","value":4.5},{"name":"Rmf","type":"number","value":0.1}],"outputs":[{"name":"Sw_Smo","family":"Water Saturation","unit":"v/v"},{"name":"Sxo_Smo","family":"Flushed Zone Water Saturation","unit":"v/v"},{"name":"Bvw_Smo","family":"Bulk Fluid Volume","unit":"v/v"},{"name":"BvwSxo_Smo","family":"Bulk Fluid Volume","unit":"v/v"}]}
20 | Juhasz | Water Saturation | {"function":"calSaturationJuhasz","inputs":[{"name":"Formation Resistivity","family":"Formation Resistivity","unit":"ohm.m"},{"name":"Porosity","family":"Porosity","unit":"v/v"},{"name":"Shale Volume","family":"Shale Volume","unit":"v/v"},{"name":"Invaded Resistivity","family":"Invaded Zone Resistivity","unit":"ohm.m"}],"parameters":[{"name":"a","type":"number","value":1},{"name":"m*","type":"number","value":2},{"name":"n*","type":"number","value":2},{"name":"Rw","type":"number","value":0.03},{"name":"Rsh","type":"number","value":4.5},{"name":"Rmf","type":"number","value":0.1},{"name":"PHITsh","type":"number","value":0.35}],"outputs":[{"name":"Sw_Juh","family":"Water Saturation","unit":"v/v"},{"name":"Sxo_Juh","family":"Flushed Zone Water Saturation","unit":"v/v"},{"name":"Bvw_Juh","family":"Bulk Fluid Volume","unit":"v/v"},{"name":"BvwSxo_Juh","family":"Bulk Fluid Volume","unit":"v/v"},{"name":"Qvn","family":"Volumetric CEC","unit":"eq/L"}]}
21 | Waxman-Smits | Water Saturation | {"function":"calSaturationWaxmanSmits","inputs":[{"name":"Formation Resistivity","family":"Formation Resistivity","unit":"ohm.m"},{"name":"Porosity","family":"Porosity","unit":"v/v"},{"name":"Invaded Resistivity","family":"Invaded Zone Resistivity","unit":"ohm.m"},{"name":"Formation Temperature","family":"Formation Temperature","unit":"degC"}],"parameters":[{"name":"m*","type":"number","value":2},{"name":"n*","type":"number","value":2},{"name":"Rw","type":"number","value":0.03},{"name":"Rmf","type":"number","value":0.1},{"name":"B","type":"number","value":4},{"name":"Qv","type":"number","value":1}],"outputs":[{"name":"Sw_Wax","family":"Water Saturation","unit":"v/v"},{"name":"Sxo_Wax","family":"Flushed Zone Water Saturation","unit":"v/v"},{"name":"Bvw_Wax","family":"Bulk Fluid Volume","unit":"v/v"},{"name":"BvwSxo_Wax","family":"Bulk Fluid Volume","unit":"v/v"}]}
22 | Dual Water | Water Saturation | {"function":"calSaturationDualWater","inputs":[{"name":"Formation Resistivity","family":"Formation Resistivity","unit":"ohm.m"},{"name":"Invaded Resistivity","family":"Invaded Zone Resistivity","unit":"ohm.m"},{"name":"Total Porosity","family":"Total Porosity","unit":"v/v"},{"name":"Shale Volume","family":"Shale Volume","unit":"v/v"}],"parameters":[{"name":"a","type":"number","value":1},{"name":"m*","type":"number","value":2},{"name":"n*","type":"number","value":2},{"name":"Rw","type":"number","value":0.03},{"name":"Rmf","type":"number","value":0.125},{"name":"Rsh","type":"number","value":4.5},{"name":"PHITsh","type":"number","value":0.35}],"outputs":[{"name":"Sw_Dua","family":"Water Saturation","unit":"v/v"},{"name":"Sxo_Dua","family":"Flushed Zone Water Saturation","unit":"v/v"},{"name":"Bvw_Dua","family":"Bulk Fluid Volume","unit":"v/v"},{"name":"BvwSxo_Dua","family":"Bulk Fluid Volume","unit":"v/v"},{"name":"Qv","family":"Volumetric CEC","unit":"eq/L"}]}
23 | Effective Water Saturation | Water Saturation | {"function":"calSaturationEffective","inputs":[{"name":"Total Porosity","family":"Total Porosity","unit":"v/v"},{"name":"Effective Porosity","family":"Effective Porosity","unit":"v/v"},{"name":"Total Saturation","unit":"v/v"}],"parameters":[],"outputs":[{"name":"Sw_E","family":"Water Saturation","unit":"v/v"},{"name":"Bvw_E","family":"Bulk Fluid Volume","unit":"v/v"}]}
24 | Summation | Summation | {"function":"calCutoffSummation","inputs":[{"name":"Shale Volume"},{"name":"Porosity"},{"name":"Water Saturation"}],"parameters":[{"name":"Vshale Cut","type":"number","value":0.35},{"name":"Phi Cut","type":"number","value":0.15},{"name":"SW Cut","type":"number","value":0.6}],"outputs":[{"name":"NetRes","family":"Net Reservoir Flag"},{"name":"Netpay","family":"Net Pay Flag"}]}