## task-spec
id | name | group | content | description | type
1 | Gamma Ray | Clay Volume | {"inputs":[{"name":"Gamma Ray"}],"parameters":[{"name":"GR clean","type":"number","value":10,"color":"red"},{"name":"GR clay","type":"number","value":120,"color":"green"},{"name":"Method","type":"select","value":"Linear","choices":["Linear","Clavier","Larionov Tertiary rocks","Larionov older rocks","Stieber variation I","Stieber - Miocene and Pliocene","Stieber variation II"]}],"outputs":[{"name":"VCL_GR","family":"Clay Volume","unit":"v/v"}],"function":"calVCLfromGR"} | hi | 0
2 | Neutron-Density | Clay Volume | {"inputs":[{"name":"Neutron porosity"},{"name":"Bulk density"}],"parameters":[{"name":"NPHI_clean_2","type":"number","value":0.25},{"name":"NHPI_clay","type":"number","value":0.4,"color":"green"},{"name":"NHPI_matrix","type":"number","value":-0.01},{"name":"RHOB_clean_2","type":"number","value":1},{"name":"RHOB_clay","type":"number","value":2.4,"color":"red"},{"name":"RHOB_matrix","type":"number","value":2.2}],"outputs":[{"name":"VCL_ND","family":"Clay Volume","unit":"v/v"}],"function":"calVCLfromND"} | hi | 0
3 | Neutron-Sonic | Clay Volume | {"inputs":[{"name":"Neutron porosity"},{"name":"Compressional slowness"}],"parameters":[{"name":"NPHI_clean_2","type":"number","value":0.25},{"name":"NHPI_clay","type":"number","value":0.4,"color":"green"},{"name":"NHPI_clean_1","type":"number","value":-0.01},{"name":"DT_clean_2","type":"number","value":90},{"name":"DT_clay","type":"number","value":100,"color":"pink"},{"name":"DT_clean_1","type":"number","value":50}],"outputs":[{"name":"VCL_NS","family":"Clay Volume","unit":"v/v"}],"function":"calVCLfromNS"} | hi | 0
4 | Density-Sonic | Clay Volume | {"inputs":[{"name":"Bulk density"},{"name":"Compressional slowness"}],"parameters":[{"name":"RHOB_clean_2","type":"number","value":2.2},{"name":"RHOB_clay","type":"number","value":2.4,"color":"pink"},{"name":"RHOB_clean_1","type":"number","value":2.65},{"name":"DT_clean_2","type":"number","value":90},{"name":"DT_clay","type":"number","value":100,"color":"red"},{"name":"DT_clean_1","type":"number","value":50}],"outputs":[{"name":"VCL_SD","family":"Clay Volume","unit":"v/v"}],"function":"calVCLfromSD"} | hi | 0
5 | Resistivity | Clay Volume | {"inputs":[{"name":"Resistivity"}],"parameters":[{"name":"Resistivity_clean","type":"number","value":10,"color":"red"},{"name":"Resistivity_clay","type":"number","value":120,"color":"green"},{"name":"Equation","type":"select","value":"Resistivity Log","choices":["Resistivity Log","Gaymard"]}],"outputs":[{"name":"VCL_RES","family":"Clay Volume","unit":"v/v"}],"function":"calVCLfromRES"} | hi | 0
6 | Spontaneous potential | Clay Volume | {"inputs":[{"name":"Spontaneous potential"}],"parameters":[{"name":"SP_clean","type":"number","value":0,"color":"red"},{"name":"SP_clay","type":"number","value":100,"color":"green"}],"outputs":[{"name":"VCL_SP","family":"Clay Volume","unit":"v/v"}],"function":"calVCLfromSP"} | hi | 0
7 | Thermal Neutron | Clay Volume | {"inputs":[{"name":"Thermal Neutron"}],"parameters":[{"name":"Neutron_clean","type":"number","value":0.1,"color":"red"},{"name":"Neutron_clay","type":"number","value":0.3,"color":"green"}],"outputs":[{"name":"VCL_NEU","family":"Clay Volume","unit":"v/v"}],"function":"calVCLfromNEU"} | hi | 0
8 | Potassium | Clay Volume | {"inputs":[{"name":"Potassium"}],"parameters":[{"name":"POTA matrix","type":"number","value":0,"color":"red"},{"name":"POTA shale","type":"number","value":0,"color":"green"},{"name":"POTA method","type":"select","value":"Linear","choices":["Linear","Larionov Tertiary rocks","Larionov older rocks"]}],"outputs":[{"name":"VCL_POTA","family":"Clay Volume","unit":"v/v"}],"function":"calVCLfromPOTA"} | hi | 0
9 | Thorium | Clay Volume | {"inputs":[{"name":"Thorium"}],"parameters":[{"name":"Thorium matrix","type":"number","value":0,"color":"red"},{"name":"Thorium shale","type":"number","value":0,"color":"green"},{"name":"TH method","type":"select","value":"Linear","choices":["Linear","Larionov Tertiary rocks","Larionov older rocks"]}],"outputs":[{"name":"VCL_Thori","family":"Clay Volume","unit":"v/v"}],"function":"calVCLfromThori"} | hi | 0
10 | Density | Porosity | {"inputs":[{"name":"Bulk Density"},{"name":"Clay Volume"}],"parameters":[{"name":"Bulk Density clean","type":"number","value":2.65,"color":"red"},{"name":"Bulk Density fluid","type":"number","value":1},{"name":"Bulk Density clay","type":"number","value":2.3,"color":"green"}],"outputs":[{"name":"PHIT_D","family":"Total Porosity","unit":"v/v"},{"name":"PHIE_D","family":"Effective Porosity","unit":"v/v"}],"function":"calPorosityFromDensity"} | hi | 0
11 | Archie | Water Saturation | {"inputs":[{"name":"Formation Resistivity"},{"name":"Porosity"}],"parameters":[{"name":"Tortuosity factor","type":"number","value":1},{"name":"Cementation exponent","type":"number","value":2},{"name":"Saturation exponent","type":"number","value":2},{"name":"Rw","type":"number","value":0.03}],"outputs":[{"name":"SW_AR","family":"Water Saturation","unit":"v/v"},{"name":"SH_AR","family":"Hydrocarbon Saturation","unit":"v/v"},{"name":"SW_AR_UNCL","family":"Water Saturation Unclipped","unit":"v/v"},{"name":"BVW_AR","family":"Bulk Water Volume XO","unit":"v/v"}],"function":"calSaturationArchie"} | hi | 0
12 | Summation | Summation | {"inputs":[{"name":"Clay Volume"},{"name":"Porosity"},{"name":"Water Saturation"}],"parameters":[{"name":"Vclay Cut","type":"number","value":0.35},{"name":"Phi Cut","type":"number","value":0.15},{"name":"SW Cut","type":"number","value":0.6}],"outputs":[{"name":"NetRes","family":"Net Reservoir Flag"},{"name":"Netpay","family":"Net Pay Flag"}],"function":"calCutoffSummation"} | hi | 0