## curve_family
id | name | family_group
1 | Acoustic | Acoustic
2 | Acoustic Amplitude | Acoustic
3 | Acoustic Amplitude (Array) | Acoustic
4 | Acoustic Anisotropy | Acoustic
5 | Acoustic Attenuation | Acoustic
6 | Acoustic Attenuation Rate | Acoustic
7 | Acoustic Energy | Acoustic
8 | Acoustic Energy (Array) | Acoustic
9 | Acoustic Impedance | Acoustic
10 | Acoustic Normalization Factor | Acoustic
11 | Cement Bond Amplitude | Acoustic
12 | Cement Bond Index | Acoustic
13 | Cement Bond Quality Indicator | Acoustic
14 | Correlation Coefficient | Acoustic
15 | Crossover Indicator | Acoustic
16 | Integrated Transit Time | Acoustic
17 | Interval Transit Time | Acoustic
18 | Peak Coherence | Acoustic
19 | Peak Slowness | Acoustic
20 | Peak Travel Time | Acoustic
21 | SH Shear Slowness | Acoustic
22 | Shear Radial Variation Profile | Acoustic
23 | Slowness Frequency Analysis | Acoustic
24 | Slowness Time Projection | Acoustic
25 | SV Shear Slowness | Acoustic
26 | Travel Time | Acoustic
27 | Travel Time (Array) | Acoustic
28 | Variable Density Log | Acoustic
29 | VpVs Ratio | Acoustic
30 | Waveform | Acoustic
31 | Waveform - Cement Bond | Acoustic
32 | Waveform - Dipole | Acoustic
33 | Waveform - Low Frequency | Acoustic
34 | Waveform - Monopole | Acoustic
35 | Waveform - Quadrupole | Acoustic
36 | Waveform - Ultrasonic | Acoustic
37 | Waveform Spectrum | Acoustic
38 | Angle | Angle
39 | Apparent Dip Azimuth | Angle
40 | Apparent Dip Azimuth - North Plane | Angle
41 | Apparent Dip Azimuth - Top Of Hole | Angle
42 | Apparent Dip Inclination | Angle
43 | Azimuthal Coverage | Angle
44 | Deviation Azimuth | Angle
45 | Dip Azimuth | Angle
46 | Dip Inclination | Angle
47 | Dip Quality Factor | Angle
48 | Fast Shear Azimuth | Angle
49 | Fast Shear Azimuth (Array) | Angle
50 | Fast Shear Azimuth Uncertainty | Angle
51 | Fluid Contact Angle Laboratory | Angle
52 | Fluid Contact Angle Reservoir | Angle
53 | Height Of Dip Plane | Angle
54 | Hole Azimuth | Angle
55 | Hole Deviation | Angle
56 | Hole Dip Azimuth | Angle
57 | Hole Dip Inclination | Angle
58 | Internal Friction Angle | Angle
59 | Measured Point Offset | Angle
60 | Mud Angle | Angle
61 | Slow Shear Azimuth | Angle
62 | True Dip Azimuth | Angle
63 | True Dip Inclination | Angle
64 | Angle Array | Borehole Image
65 | Auxiliary Downhole Gain | Borehole Image
66 | Borehole Bias Correction | Borehole Image
67 | Borehole FlapA Array1 | Borehole Image
68 | Borehole FlapA Array2 | Borehole Image
69 | Borehole FlapB Array1 | Borehole Image
70 | Borehole FlapB Array2 | Borehole Image
71 | Borehole FlapC Array1 | Borehole Image
72 | Borehole FlapC Array2 | Borehole Image
73 | Borehole FlapD Array1 | Borehole Image
74 | Borehole FlapD Array2 | Borehole Image
75 | Borehole FlapE Array1 | Borehole Image
76 | Borehole FlapE Array2 | Borehole Image
77 | Borehole FlapF Array1 | Borehole Image
78 | Borehole FlapF Array2 | Borehole Image
79 | Borehole Image - Acoustic Impedance | Borehole Image
80 | Borehole Image - Porosity | Borehole Image
81 | Borehole Image Acoustic Amplitude Array | Borehole Image
82 | Borehole Image Acoustic Travel Time Array | Borehole Image
83 | Borehole Image Array | Borehole Image
84 | Borehole Image Array Conductive | Borehole Image
85 | Borehole Image Array Inductive | Borehole Image
86 | Borehole Image Array Porosity | Borehole Image
87 | Borehole Image Array Resistive | Borehole Image
88 | Borehole Image Density Array | Borehole Image
89 | Borehole Image Density Array LS | Borehole Image
90 | Borehole Image Density Array SS | Borehole Image
91 | Borehole Image Density Correction Array | Borehole Image
92 | Borehole Image Gamma Array | Borehole Image
93 | Borehole Image Gamma Array Detector A | Borehole Image
94 | Borehole Image Gamma Array Detector B | Borehole Image
95 | Borehole Image PE Array | Borehole Image
96 | Borehole Image Picture | Borehole Image
97 | Borehole Image Radius Array | Borehole Image
98 | Borehole PadA Array1 | Borehole Image
99 | Borehole PadA Array2 | Borehole Image
100 | Borehole PadB Array1 | Borehole Image
101 | Borehole PadB Array2 | Borehole Image
102 | Borehole PadC Array1 | Borehole Image
103 | Borehole PadC Array2 | Borehole Image
104 | Borehole PadD Array1 | Borehole Image
105 | Borehole PadD Array2 | Borehole Image
106 | Borehole PadE Array1 | Borehole Image
107 | Borehole PadE Array2 | Borehole Image
108 | Borehole PadF Array1 | Borehole Image
109 | Borehole PadF Array2 | Borehole Image
110 | Borehole PadG Array1 | Borehole Image
111 | Borehole PadG Array2 | Borehole Image
112 | Borehole PadH Array1 | Borehole Image
113 | Borehole PadH Array2 | Borehole Image
114 | Bucker Gain | Borehole Image
115 | CBIL Acquire Quality | Borehole Image
116 | Dip Button 1 | Borehole Image
117 | Dip Button 1A | Borehole Image
118 | Dip Button 2 | Borehole Image
119 | Dip Button 2A | Borehole Image
120 | Dip Button 3 | Borehole Image
121 | Dip Button 3A | Borehole Image
122 | Dip Button 4 | Borehole Image
123 | Dip Button 4A | Borehole Image
124 | Dip Button 5 | Borehole Image
125 | Dip Button 6 | Borehole Image
126 | Dip Classification | Borehole Image
127 | Dip Count | Borehole Image
128 | Dip Density | Borehole Image
129 | Dip Quality | Borehole Image
130 | Electrical Impedance Amplitude Array | Borehole Image
131 | Electrical Impedance Phase Array | Borehole Image
132 | FMI Electronic Gain | Borehole Image
133 | Fracture Aperture | Borehole Image
134 | Gain Array | Borehole Image
135 | Gain Code | Borehole Image
136 | Guard Gain | Borehole Image
137 | Guard Voltage Array | Borehole Image
138 | Impedivity Array | Borehole Image
139 | Mean Fracture Aperture | Borehole Image
140 | Mean Hydraulic Fracture Aperture | Borehole Image
141 | OBMI LQC | Borehole Image
142 | OBMI LQC Tool 2 | Borehole Image
143 | Pad Gain | Borehole Image
144 | Speed Quality | Borehole Image
145 | Spin Quality | Borehole Image
146 | Ovality | Borehole Properties
147 | Annulus Image | Completion
148 | Annulus Thickness | Completion
149 | Annulus Thickness (Array) | Completion
150 | Casing Centering | Completion
151 | Casing Diameter | Completion
152 | Casing Radius | Completion
153 | Casing Radius (Array) | Completion
154 | Tube Wall Thickness | Completion
155 | Tube Wall Thickness (Array) | Completion
156 | Cation Exchange Capacity | Concentration
157 | Cesium Concentration | Concentration
158 | Cobalt Concentration | Concentration
159 | Hydrogen Index | Concentration
160 | Volumetric CEC | Concentration
161 | Apparent Water Conductivity | Conductivity
162 | Conductivity | Conductivity
163 | Deep Conductivity | Conductivity
164 | Medium Conductivity | Conductivity
165 | Micro Conductivity | Conductivity
166 | Micro Spherically Focused Conductivity | Conductivity
167 | Russian Conductivity | Conductivity
168 | Shallow Conductivity | Conductivity
169 | Spherically Focused Conductivity | Conductivity
170 | Core Grain Density | Core Analysis Routine
171 | Core Mineral | Core Analysis Routine
172 | Core Permeability | Core Analysis Routine
173 | Core Permeability Log10 | Core Analysis Routine
174 | Core Permeability Vertical | Core Analysis Routine
175 | Core Porosity | Core Analysis Routine
176 | Sample Name | Core Analysis Routine
177 | Capillary Pressure IFT1 (Array) | Core Analysis Special
178 | Capillary Pressure Laboratory (Array) | Core Analysis Special
179 | Capillary Pressure Reservoir (Array) | Core Analysis Special
180 | Core 'Minimal' Saturation | Core Analysis Special
181 | Core Hydrocarbon Saturation (Array) | Core Analysis Special
182 | Core Mercury Saturation (Array) | Core Analysis Special
183 | Core Permeability Under Stress (Array) | Core Analysis Special
184 | Core Porosity Under Stress (Array) | Core Analysis Special
185 | Core Water Saturation | Core Analysis Special
186 | Core Water Saturation (Array) | Core Analysis Special
187 | Formation Resistivity Factor | Core Analysis Special
188 | FRF Under Stress (Array) | Core Analysis Special
189 | Grain Size | Core Analysis Special
190 | Laboratory Isostatic Stress (Array) | Core Analysis Special
191 | Leverett J (Array) | Core Analysis Special
192 | Pore Throat Radius Distribution (Array) | Core Analysis Special
193 | Pore Volume (Array) | Core Analysis Special
194 | Resistivity Index (Array) | Core Analysis Special
195 | Apparent Matrix Density | Density
196 | Brine Density | Density
197 | Bulk Density | Density
198 | Bulk Density (Array) | Density
199 | Bulk Density Correction | Density
200 | Bulk Density Hydrocarbon Corrected | Density
201 | Corrected ZDL Density | Density
202 | Density Count Rate | Density
203 | Density Squared | Density
204 | Density Standard | Density
205 | Density Yield | Density
206 | Fluid Density | Density
207 | Fluid Density Contrast | Density
208 | Gas Density | Density
209 | Grain Density | Density
210 | Mud Filtrate Density | Density
211 | Oil Density | Density
212 | Bit Size | Diameter
213 | Borehole Diameter | Diameter
214 | Caliper | Diameter
215 | Caliper 1 | Diameter
216 | Caliper 1 Tool 1 | Diameter
217 | Caliper 1 Tool 2 | Diameter
218 | Caliper 2 | Diameter
219 | Caliper 2 Tool 1 | Diameter
220 | Caliper 2 Tool 2 | Diameter
221 | Caliper 3 | Diameter
222 | Caliper 4 | Diameter
223 | Caliper 5 | Diameter
224 | Caliper 6 | Diameter
225 | Diameter Of Invasion | Diameter
226 | Differential Caliper | Diameter
227 | Radius | Diameter
228 | Radius Pad 1 | Diameter
229 | Radius Pad 2 | Diameter
230 | Radius Pad 3 | Diameter
231 | Radius Pad 4 | Diameter
232 | Radius Pad 5 | Diameter
233 | Radius Pad 6 | Diameter
234 | Radius Pad 7 | Diameter
235 | Radius Pad 8 | Diameter
236 | Permittivity | Dielectric
237 | Active Mud Tank Volume | Drilling Parameters
238 | Annular Back Pressure | Drilling Parameters
239 | Azimuth Turn Rate | Drilling Parameters
240 | BHA Number | Drilling Parameters
241 | Bias East | Drilling Parameters
242 | Bias North | Drilling Parameters
243 | Bias Vertical | Drilling Parameters
244 | Bit Flow Rate | Drilling Parameters
245 | Bit On Bottom | Drilling Parameters
246 | Bit True Vertical Depth | Drilling Parameters
247 | Block Position | Drilling Parameters
248 | Block Velocity | Drilling Parameters
249 | Build Rate | Drilling Parameters
250 | Lineous Azimuth | Drilling Parameters
251 | Lineous Inclination | Drilling Parameters
252 | Lineous Survey Depth | Drilling Parameters
253 | Covariance East East | Drilling Parameters
254 | Covariance North North | Drilling Parameters
255 | Covariance Vertical Vertical | Drilling Parameters
256 | Crossvariance East Vertical | Drilling Parameters
257 | Crossvariance North East | Drilling Parameters
258 | Crossvariance North Vertical | Drilling Parameters
259 | D-exponent | Drilling Parameters
260 | Depth of Cut | Drilling Parameters
261 | Downlink Command | Drilling Parameters
262 | Drill State | Drilling Parameters
263 | Drill Trip Statistics | Drilling Parameters
264 | Equivalent Circulating Density | Drilling Parameters
265 | Gravity Total Field Uncertainty | Drilling Parameters
266 | Hole True Vertical Depth | Drilling Parameters
267 | Hook Load | Drilling Parameters
268 | Hook Load - Free Rotate | Drilling Parameters
269 | Hook Load - Pick Up | Drilling Parameters
270 | Hook Load - Slack Off | Drilling Parameters
271 | Hydrostatic Imbalance | Drilling Parameters
272 | Inclination Build Rate | Drilling Parameters
273 | Magnetic Dip Calculated | Drilling Parameters
274 | Magnetic Total Calculated | Drilling Parameters
275 | Magnetic Total Reference | Drilling Parameters
276 | Mechanical Specific Energy | Drilling Parameters
277 | Motor RPM | Drilling Parameters
278 | Mud Density | Drilling Parameters
279 | Mud Density In | Drilling Parameters
280 | Mud Density Out | Drilling Parameters
281 | Mud Flow Rate | Drilling Parameters
282 | Mud Flow Rate In | Drilling Parameters
283 | Mud Flow Rate Out | Drilling Parameters
284 | Mud Lift Pump Pressure | Drilling Parameters
285 | Pressure Drop | Drilling Parameters
286 | Pressure Loss | Drilling Parameters
287 | Rate Of Penetration | Drilling Parameters
288 | Rig State | Drilling Parameters
289 | Rotations Per Minute | Drilling Parameters
290 | Rotations Per Minute - Collar | Drilling Parameters
291 | Rotations Per Minute - Turbine | Drilling Parameters
292 | Section | Drilling Parameters
293 | Shock Rate | Drilling Parameters
294 | Shock Risk | Drilling Parameters
295 | Slips Status | Drilling Parameters
296 | Steering Setting | Drilling Parameters
297 | Stroke Count | Drilling Parameters
298 | Stroke Rate | Drilling Parameters
299 | Stroke Rate - Pump 1 | Drilling Parameters
300 | Stroke Rate - Pump 2 | Drilling Parameters
301 | Stroke Rate - Pump 3 | Drilling Parameters
302 | Stroke Rate - Pump 4 | Drilling Parameters
303 | Stroke Rate - Pump 5 | Drilling Parameters
304 | Survey Total Gravity Calculated | Drilling Parameters
305 | Survey Total Gravity Field Reference | Drilling Parameters
306 | Swab Surge Pressure | Drilling Parameters
307 | Telemetry Sliding Indicator | Drilling Parameters
308 | Torque | Drilling Parameters
309 | Torque - Breakover | Drilling Parameters
310 | Torque - Downhole | Drilling Parameters
311 | Torque - Free Rotation Point | Drilling Parameters
312 | Torque - Stuck pipe indicator | Drilling Parameters
313 | Torque - Surface | Drilling Parameters
314 | Total Shock | Drilling Parameters
315 | Total Tank Volume | Drilling Parameters
316 | Trip State | Drilling Parameters
317 | Turn Rate | Drilling Parameters
318 | Weight On Bit | Drilling Parameters
319 | Weight on Hook | Drilling Parameters
320 | Bad Hole Flag | Flag
321 | Calcite Flag | Flag
322 | Coal Flag | Flag
323 | Composite Quality Flag | Flag
324 | Fluid Code | Flag
325 | General Flag | Flag
326 | Halite Flag | Flag
327 | Mechanical Stratigraphy Flag | Flag
328 | Net Flag | Flag
329 | Net Pay Flag | Flag
330 | Net Reservoir Flag | Flag
331 | Net Rock Flag | Flag
332 | Perforation | Flag
333 | Pretest Status | Flag
334 | Pretest Type | Flag
335 | Quality Control | Flag
336 | Reservoir and Completion Quality Flag | Flag
337 | Diffusion Coefficient | Flow Parameters
338 | Flow Capacity | Flow Parameters
339 | Flow Capacity Per Flow Unit | Flow Parameters
340 | Flow Interval | Flow Parameters
341 | Flow Quality | Flow Parameters
342 | Flow Rate | Flow Parameters
343 | Flow Sample Count | Flow Parameters
344 | Flow Second Derivative | Flow Parameters
345 | Flow Unit | Flow Parameters
346 | Flow Zone Indicator | Flow Parameters
347 | Gas Flow Rate | Flow Parameters
348 | Hydrocarbon Flow Rate | Flow Parameters
349 | Integrated Permeability | Flow Parameters
350 | Integrated Porosity | Flow Parameters
351 | Oil Flow Rate | Flow Parameters
352 | Permeability Average | Flow Parameters
353 | Permeability Divided By Porosity | Flow Parameters
354 | Porosity Average | Flow Parameters
355 | R35 Pore Throat Radius | Flow Parameters
356 | Rock Fabric | Flow Parameters
357 | Storage Capacity | Flow Parameters
358 | Storage Capacity Per Flow Unit | Flow Parameters
359 | Water Flow Rate | Flow Parameters
360 | Compositional Percentage | Fluid Properties
361 | Compressibility | Fluid Properties
362 | Fluorescence | Fluid Properties
363 | Gas Gravity | Fluid Properties
364 | Gas Oil Ratio | Fluid Properties
365 | Hydrocarbon Density | Fluid Properties
366 | Mobility | Fluid Properties
367 | Optical Density | Fluid Properties
368 | PH | Fluid Properties
369 | Gamma Ray | Gamma Ray
370 | Gamma Ray 1 | Gamma Ray
371 | Gamma Ray (Array) | Gamma Ray
372 | Gamma Ray Clean | Gamma Ray
373 | Gamma Ray Count | Gamma Ray
374 | Gamma Ray Cutoff | Gamma Ray
375 | Gamma Ray Minus Uranium | Gamma Ray
376 | Gamma Ray Normalised | Gamma Ray
377 | Gamma Ray Shale | Gamma Ray
378 | Gamma Ray Squared | Gamma Ray
379 | Russian Gamma Ray | Gamma Ray
380 | Acousto-Elastic Constant | Geomechanics
381 | Anellipticity Parameter | Geomechanics
382 | Anisotropy Parameter N | Geomechanics
383 | Biot Coefficient | Geomechanics
384 | Breakdown Pressure | Geomechanics
385 | Breakdown Pressure (Mud Weight Equivalent) | Geomechanics
386 | Breakdown Pressure Gradient | Geomechanics
387 | Breakout Azimuth | Geomechanics
388 | Breakout Pressure | Geomechanics
389 | Breakout Pressure (Mud Weight Equivalent) | Geomechanics
390 | Breakout Pressure Gradient | Geomechanics
391 | Bulk Compressibility | Geomechanics
392 | Bulk Compressibility (Dynamic) | Geomechanics
393 | Bulk Modulus (Dynamic) | Geomechanics
394 | Bulk Modulus (Static) | Geomechanics
395 | Closure Pressure Gradient | Geomechanics
396 | Cohesion Strength | Geomechanics
397 | Compliance | Geomechanics
398 | Compressive Strength | Geomechanics
399 | Critical Mud Pressure Gradient | Geomechanics
400 | Dilation Angle | Geomechanics
401 | Effective Isostatic Stress | Geomechanics
402 | Effective Stress | Geomechanics
403 | Elastic Modulus | Geomechanics
404 | Equivalent Static Density | Geomechanics
405 | Failure Arc | Geomechanics
406 | Failure Image | Geomechanics
407 | Fluid Gradient | Geomechanics
408 | Fluid Pressure Gradient | Geomechanics
409 | Formation Stiffness Factor | Geomechanics
410 | Fracture Pressure | Geomechanics
411 | Fracture Pressure Gradient | Geomechanics
412 | Fracture Pressure Gradient (Mud Weight Equivalent) | Geomechanics
413 | Fracture Toughness | Geomechanics
414 | Friction Angle | Geomechanics
415 | Horizontal Stress Ratio | Geomechanics
416 | Hydrostatic Pressure Gradient | Geomechanics
417 | Integrated Density | Geomechanics
418 | Kick Pressure (Mud Weight Equivalent) | Geomechanics
419 | Leak Off Test | Geomechanics
420 | Maximum Horizontal Effective Stress Ratio | Geomechanics
421 | Maximum Horizontal Stress | Geomechanics
422 | Maximum Horizontal Stress Direction | Geomechanics
423 | Maximum Horizontal Stress Gradient | Geomechanics
424 | Maximum Horizontal Stress Gradient (Mud Weight Equivalent) | Geomechanics
425 | Mean Stress | Geomechanics
426 | Mineral Hardness | Geomechanics
427 | Minimum Horizontal Effective Stress Ratio | Geomechanics
428 | Minimum Horizontal Pressure Gradient | Geomechanics
429 | Minimum Horizontal Stress | Geomechanics
430 | Minimum Horizontal Stress (Mud Weight Equivalent) | Geomechanics
431 | Minimum Horizontal Stress Direction | Geomechanics
432 | Minimum Horizontal Stress Gradient | Geomechanics
433 | Mud Loss | Geomechanics
434 | Mud Loss (Mud Weight Equivalent) | Geomechanics
435 | Mud Weight | Geomechanics
436 | Normal Stress | Geomechanics
437 | Overburden Pressure | Geomechanics
438 | Overburden Pressure Gradient | Geomechanics
439 | Poisson Ratio (Dynamic) | Geomechanics
440 | Poisson Ratio (Static) | Geomechanics
441 | Pore Pressure (Mud Weight Equivalent) | Geomechanics
442 | Pore Pressure Gradient | Geomechanics
443 | Pressure Gradient | Geomechanics
444 | Principal Stress | Geomechanics
445 | Shear Failure Azimuth | Geomechanics
446 | Shear Failure Max Pressure | Geomechanics
447 | Shear Failure Max Pressure (Mud Weight Equivalent) | Geomechanics
448 | Shear Failure Min Pressure | Geomechanics
449 | Shear Failure Min Pressure (Mud Weight Equivalent) | Geomechanics
450 | Shear Failure Pressure | Geomechanics
451 | Shear Failure Pressure Gradient | Geomechanics
452 | Shear Failure Pressure Gradient (Mud Weight Equivalent) | Geomechanics
453 | Shear Modulus (Dynamic) | Geomechanics
454 | Shear Modulus (Static) | Geomechanics
455 | Shear Strength | Geomechanics
456 | Shear Stress | Geomechanics
457 | Stress | Geomechanics
458 | Stress Azimuth | Geomechanics
459 | Stress Deviation | Geomechanics
460 | Stress Regime | Geomechanics
461 | Surface Area | Geomechanics
462 | Tectonic Stress | Geomechanics
463 | Tensile Cylindrical Pressure | Geomechanics
464 | Tensile Cylindrical Pressure (Mud Weight Equivalent) | Geomechanics
465 | Tensile Failure Azimuth | Geomechanics
466 | Tensile Strength | Geomechanics
467 | Thermal Axial Stress | Geomechanics
468 | Thermal Tangential Stress | Geomechanics
469 | Third-order Elastic Constant | Geomechanics
470 | Unconfined Compressive Strength | Geomechanics
471 | Uniaxial Compressive Strength | Geomechanics
472 | Vertical Stress | Geomechanics
473 | Vertical Stress Gradient | Geomechanics
474 | Vertical Stress Gradient (Mud Weight Equivalent) | Geomechanics
475 | Von Mises Stress | Geomechanics
476 | Von Mises To Yield Ratio | Geomechanics
477 | Yield Stress | Geomechanics
478 | Young's Modulus (Dynamic) | Geomechanics
479 | Young's Modulus (Static) | Geomechanics
480 | Acoustic Impedance Compressional | Geophysical Synthetics
481 | Acoustic Impedance Gradient | Geophysical Synthetics
482 | Acoustic Impedance Shear | Geophysical Synthetics
483 | Drift | Geophysical Synthetics
484 | Elastic Impedance | Geophysical Synthetics
485 | Elastic Impedance Compressional | Geophysical Synthetics
486 | Integrated Sonic | Geophysical Synthetics
487 | LNRHOV | Geophysical Synthetics
488 | Reflection Coefficient | Geophysical Synthetics
489 | Runsum | Geophysical Synthetics
490 | Thomsen Delta | Geophysical Synthetics
491 | Thomsen Epsilon | Geophysical Synthetics
492 | Thomsen Gamma | Geophysical Synthetics
493 | Classification Group | Group
494 | Lithology | Group
495 | Lithology (Array) | Group
496 | Petrophysical Group | Group
497 | Shell Lithology Code | Group
498 | Distance To Nearest Non-Reservoir | Height
499 | Height Above Free Water Level | Height
500 | Height Above Free Water Level (Array) | Height
501 | Hydrocarbon Pore Column | Height
502 | Pore Column | Height
503 | Thickness | Height
504 | Formation Gas show | Mud Logs
505 | Gas show | Mud Logs
506 | Mud Gas Balance | Mud Logs
507 | Mud Gas C1 | Mud Logs
508 | Mud Gas C2 | Mud Logs
509 | Mud Gas C3 | Mud Logs
510 | Mud Gas IC4 | Mud Logs
511 | Mud Gas IC5 | Mud Logs
512 | Mud Gas NC4 | Mud Logs
513 | Mud Gas NC5 | Mud Logs
514 | Mud Gas Wetness | Mud Logs
515 | Mud Pump Volume | Mud Logs
516 | Pixler Ratio C1-C2 | Mud Logs
517 | Pixler Ratio C1-C3 | Mud Logs
518 | Pixler Ratio C1-C4 | Mud Logs
519 | Pixler Ratio C1-C5 | Mud Logs
520 | Stand Pipe Pressure | Mud Logs
521 | Total Gas | Mud Logs
522 | Thermal Neutron Near Far Ratio | Neutron
523 | NMR Relaxation Time Ratio | Nuclear Magnetic Resonance
524 | NMR T1 Logarithmic Mean | Nuclear Magnetic Resonance
525 | NMR T2 Distribution | Nuclear Magnetic Resonance
526 | NMR T2 Logarithmic Mean | Nuclear Magnetic Resonance
527 | NMR T2 Transverse Relaxation Time | Nuclear Magnetic Resonance
528 | NMR Window Sums | Nuclear Magnetic Resonance
529 | Array Column 1 | Other
530 | Array Column 2 | Other
531 | Array Column 3 | Other
532 | Array Column 4 | Other
533 | Array Column 5 | Other
534 | Array Column 6 | Other
535 | Array Column 7 | Other
536 | Array Column 8 | Other
537 | Array Column 9 | Other
538 | Casing Shoe | Other
539 | Damaged skin | Other
540 | Density Neutron Separation | Other
541 | Fluid Mobility | Other
542 | Geometrical Factor | Other
543 | Gross | Other
544 | Hydrocarbon Porosity Thickness | Other
545 | Incoherence | Other
546 | Monte-Carlo Standard Deviation | Other
547 | Net | Other
548 | Net To Gross | Other
549 | Net To Gross-unknown | Other
550 | NMR T1 Distribution | Other
551 | NMR T2 Time | Other
552 | Not Net | Other
553 | Porosity Thickness | Other
554 | Principal Component 1 | Other
555 | Principal Component 2 | Other
556 | Principal Component 3 | Other
557 | Principal Component 4 | Other
558 | Principal Component 5 | Other
559 | Principal Component 6 | Other
560 | Principal Component 7 | Other
561 | Principal Component 8 | Other
562 | Principal Component 9 | Other
563 | Probability | Other
564 | Ratio | Other
565 | RGB Color | Other
566 | Spontaneous Potential | Other
567 | Transmissibility | Other
568 | Wellbore Storage | Other
569 | Average Permeability | Permeability
570 | Horizontal Permeability | Permeability
571 | Linear Permeability | Permeability
572 | Net Permeability | Permeability
573 | NMR Permeability | Permeability
574 | Permeability | Permeability
575 | Vertical Permeability | Permeability
576 | Archie Porosity Exponent m | Petrophysical Parameters
577 | Cementation Exponent | Petrophysical Parameters
578 | Cementation Exponent Star | Petrophysical Parameters
579 | Double Layer Expansion Factor | Petrophysical Parameters
580 | Normalised Qv | Petrophysical Parameters
581 | Saturation Exponent | Petrophysical Parameters
582 | Saturation Exponent Star | Petrophysical Parameters
583 | Specific Area | Petrophysical Parameters
584 | Tortuosity Factor | Petrophysical Parameters
585 | Waxman B | Petrophysical Parameters
586 | Waxman BQv | Petrophysical Parameters
587 | Apparent Matrix Volumetric Photoelectric Factor | Photoelectric Factor
588 | Photoelectric Factor | Photoelectric Factor
589 | Photoelectric Factor Squared | Photoelectric Factor
590 | Volumetric Photoelectric Effect | Photoelectric Factor
591 | Average Porosity | Porosity
592 | Block Porosity | Porosity
593 | Compensated Neutron Porosity | Porosity
594 | Density Porosity | Porosity
595 | Density Porosity Lime | Porosity
596 | Density Porosity Sand | Porosity
597 | Effective Porosity | Porosity
598 | Epithermal Neutron Porosity | Porosity
599 | Fracture Porosity | Porosity
600 | Fracture Porosity Cutoff - Fracture Vug Workflow | Porosity
601 | Isolated Porosity | Porosity
602 | Net Porosity | Porosity
603 | Neutron Porosity | Porosity
604 | Neutron Porosity Correction | Porosity
605 | Neutron Porosity Hydrocarbon Corrected | Porosity
606 | Neutron Porosity Lime | Porosity
607 | Neutron Porosity Sand | Porosity
608 | Neutron Porosity Squared | Porosity
609 | NMR Bin Porosity | Porosity
610 | NMR Bound Fluid Volume Fraction | Porosity
611 | NMR Bound Fluids | Porosity
612 | NMR Free Fluid Index | Porosity
613 | NMR Free Fluids | Porosity
614 | NMR Porosity | Porosity
615 | Open Porosity | Porosity
616 | Open Porosity Cutoff - Fracture Vug Workflow | Porosity
617 | Porosity | Porosity
618 | Porosity Cutoff | Porosity
619 | Porosity Spectrum | Porosity
620 | Porosity Unclipped | Porosity
621 | Russian Thermal Neutron Porosity | Porosity
622 | Secondary Effective Porosity | Porosity
623 | Secondary Porosity | Porosity
624 | Secondary Porosity Cutoff - Fracture Vug Workflow | Porosity
625 | Sonic Porosity | Porosity
626 | Standoff Porosity | Porosity
627 | Thermal Neutron Porosity | Porosity
628 | Total Porosity | Porosity
629 | Total Porosity - Fracture Vug Workflow | Porosity
630 | Vug Porosity | Porosity
631 | Water Volume Fraction | Porosity
632 | Annulus Pressure | Pressure
633 | Annulus Pressure (Array) | Pressure
634 | Barometric Pressure | Pressure
635 | Bubble Point Pressure | Pressure
636 | Buildup Pressure | Pressure
637 | Burst Pressure | Pressure
638 | Capillary Pressure | Pressure
639 | Casing Pressure | Pressure
640 | Closure Pressure | Pressure
641 | Collapse Pressure | Pressure
642 | Critical Drawdown Pressure | Pressure
643 | Critical Pressure | Pressure
644 | Differential Pressure | Pressure
645 | Drawdown Pressure | Pressure
646 | Drawdown Start Pressure | Pressure
647 | Entry Pressure | Pressure
648 | External Pressure | Pressure
649 | Formation Pressure | Pressure
650 | Formation Pressure (Array) | Pressure
651 | Formation Pressure (Model) | Pressure
652 | Gas Pressure | Pressure
653 | Gauge Pressure | Pressure
654 | Hydrostatic Pressure | Pressure
655 | Inlet Pressure | Pressure
656 | Internal Pressure | Pressure
657 | Kick Pressure | Pressure
658 | Leak Off Pressure | Pressure
659 | Motor Pressure | Pressure
660 | Mud Pressure | Pressure
661 | Mud Pressure After | Pressure
662 | Mud Pressure Before | Pressure
663 | Output Pressure | Pressure
664 | PNG Pressure | Pressure
665 | Pore Pressure | Pressure
666 | Pressure | Pressure
667 | Pressure - General | Pressure
668 | Pressure Data Density | Pressure
669 | Pressure Digit | Pressure
670 | Pressure Rate | Pressure
671 | Pressure Time After Bit | Pressure
672 | Pressure Transient | Pressure
673 | Pressure-Time Slope | Pressure
674 | Propagation Pressure | Pressure
675 | Pseudocritical Pressure | Pressure
676 | Sample Count | Pressure
677 | Sample Pressure | Pressure
678 | Sampling Duration | Pressure
679 | Standpipe Pressure | Pressure
680 | Tubing Pressure | Pressure
681 | Borehole Fluid Density | Production Logging
682 | Borehole Pressure | Production Logging
683 | Cable Velocity | Production Logging
684 | Capacitance | Production Logging
685 | Casing Collar Locator | Production Logging
686 | Cumulative Flow Rate | Production Logging
687 | Cumulative Gas Rate | Production Logging
688 | Cumulative Oil Rate | Production Logging
689 | Cumulative Water Rate | Production Logging
690 | Gas Hold-up | Production Logging
691 | Incremental Flow Rate | Production Logging
692 | Incremental Gas Rate | Production Logging
693 | Incremental Oil Rate | Production Logging
694 | Incremental Water Rate | Production Logging
695 | Mini-spinner rotation | Production Logging
696 | Normalized Capacitance | Production Logging
697 | Oil Hold-up | Production Logging
698 | PLT Cable Velocity | Production Logging
699 | PLT Caliper | Production Logging
700 | PLT Gamma Ray | Production Logging
701 | Pressure Derived Density | Production Logging
702 | Production Logging Caliper | Production Logging
703 | Production Logging Temperature | Production Logging
704 | Spinner rotation | Production Logging
705 | Spinner Velocity Full Bore | Production Logging
706 | Spinner Velocity In Line | Production Logging
707 | Water Hold-up | Production Logging
708 | Borehole Salinity | Pulsed Neutron
709 | Borehole Sigma | Pulsed Neutron
710 | Carbon Oxygen Volume | Pulsed Neutron
711 | Far Count Rate | Pulsed Neutron
712 | Formation Sigma | Pulsed Neutron
713 | Measured Sigma | Pulsed Neutron
714 | Minitron Power | Pulsed Neutron
715 | Near Count Rate | Pulsed Neutron
716 | PNL GR | Pulsed Neutron
717 | PNL Porosity | Pulsed Neutron
718 | PNL Ratio | Pulsed Neutron
719 | Spectral Yields | Pulsed Neutron
720 | Quality Array | Quality
721 | Quality Indicator | Quality
722 | Standard Deviation | Quality
723 | Uncertainty | Quality
724 | Uncertainty - Relative Yield Capture | Quality
725 | Uncertainty - Relative Yield Inelastic | Quality
726 | Uncertainty - Resistivity | Quality
727 | Uncertainty - Volume Fraction | Quality
728 | Uncertainty - Weight Fraction | Quality
729 | Apparent Stratigraphic Thickness | Reference
730 | Bit Depth | Reference
731 | Core Depth | Reference
732 | Date Time | Reference
733 | Depth Shift | Reference
734 | Dog Leg Severity | Reference
735 | Fault Block | Reference
736 | Hydraulic Zone | Reference
737 | Latitude | Reference
738 | Length | Reference
739 | Longitude | Reference
740 | LWD Depth | Reference
741 | Marker Description | Reference
742 | Marker Name | Reference
743 | Measured Depth | Reference
744 | Measured Depth From TBF | Reference
745 | One-Way Time | Reference
746 | Reference | Reference
747 | Remarks | Reference
748 | Start Depth | Reference
749 | Stop Depth | Reference
750 | Time | Reference
751 | True Horizontal Length | Reference
752 | True Stratigraphic Thickness | Reference
753 | True Vertical Depth | Reference
754 | True Vertical Depth Below Mudline | Reference
755 | True Vertical Depth Sub Sea | Reference
756 | True Vertical Thickness | Reference
757 | Two-Way Time | Reference
758 | Unknown Depth | Reference
759 | Vertical Section | Reference
760 | Well Identifier | Reference
761 | X Location | Reference
762 | X Offset | Reference
763 | Y Location | Reference
764 | Y Offset | Reference
765 | Zone Description | Reference
766 | Zone Name | Reference
767 | Aluminum Capture Relative Yield | Relative Yield - Capture
768 | Arsenic Capture Relative Yield | Relative Yield - Capture
769 | Background Capture Relative Yield | Relative Yield - Capture
770 | Barium Capture Relative Yield | Relative Yield - Capture
771 | Calcium Capture Relative Yield | Relative Yield - Capture
772 | Cesium Capture Relative Yield | Relative Yield - Capture
773 | Chlorine Capture Borehole Minus Formation Relative Yield | Relative Yield - Capture
774 | Chlorine Capture Relative Yield | Relative Yield - Capture
775 | Chromium Capture Relative Yield | Relative Yield - Capture
776 | Chromium Nickel Capture Relative Yield | Relative Yield - Capture
777 | Cobalt Capture Relative Yield | Relative Yield - Capture
778 | Copper Capture Relative Yield | Relative Yield - Capture
779 | Cumulative Capture Yield | Relative Yield - Capture
780 | Gadolinium Capture Relative Yield | Relative Yield - Capture
781 | Hydrogen Capture Formation Minus Borehole Relative Yield | Relative Yield - Capture
782 | Hydrogen Capture Relative Yield | Relative Yield - Capture
783 | Iridium Capture Relative Yield | Relative Yield - Capture
784 | Iron Capture Corrected Relative Yield | Relative Yield - Capture
785 | Iron Capture Relative Yield | Relative Yield - Capture
786 | Iron Capture Uncorrected Relative Yield | Relative Yield - Capture
787 | Lead Capture Relative Yield | Relative Yield - Capture
788 | Magnesium Capture Relative Yield | Relative Yield - Capture
789 | Manganese Capture Relative Yield | Relative Yield - Capture
790 | Mercury Capture Relative Yield | Relative Yield - Capture
791 | Molybdenum Capture Relative Yield | Relative Yield - Capture
792 | Nickel Capture Relative Yield | Relative Yield - Capture
793 | Niobium Capture Relative Yield | Relative Yield - Capture
794 | Nitrogen Capture Relative Yield | Relative Yield - Capture
795 | Osmium Capture Relative Yield | Relative Yield - Capture
796 | Oxygen Capture Relative Yield | Relative Yield - Capture
797 | Phosphorus Capture Relative Yield | Relative Yield - Capture
798 | Platinum Capture Relative Yield | Relative Yield - Capture
799 | Potassium Capture Relative Yield | Relative Yield - Capture
800 | Rhodium Capture Relative Yield | Relative Yield - Capture
801 | Samarium Capture Relative Yield | Relative Yield - Capture
802 | Silicon Capture Relative Yield | Relative Yield - Capture
803 | Sodium Capture Relative Yield | Relative Yield - Capture
804 | Sulfur Capture Corrected Relative Yield | Relative Yield - Capture
805 | Sulfur Capture Uncorrected Relative Yield | Relative Yield - Capture
806 | Titanium Capture Relative Yield | Relative Yield - Capture
807 | Vanadium Capture Relative Yield | Relative Yield - Capture
808 | Zinc Capture Relative Yield | Relative Yield - Capture
809 | Aluminum Inelastic Relative Yield | Relative Yield - Inelastic
810 | Background Inelastic Relative Yield | Relative Yield - Inelastic
811 | Barium Inelastic Relative Yield | Relative Yield - Inelastic
812 | Calcium Inelastic Relative Yield | Relative Yield - Inelastic
813 | Carbon Inelastic Relative Yield | Relative Yield - Inelastic
814 | Detector Background Inelastic Relative Yield | Relative Yield - Inelastic
815 | Iron Inelastic Relative Yield | Relative Yield - Inelastic
816 | Magnesium Inelastic Relative Yield | Relative Yield - Inelastic
817 | Oxygen Inelastic Relative Yield | Relative Yield - Inelastic
818 | Phosphorus Inelastic Relative Yield | Relative Yield - Inelastic
819 | Silicon Inelastic Relative Yield | Relative Yield - Inelastic
820 | Sulfur Inelastic Corrected Relative Yield | Relative Yield - Inelastic
821 | Sulfur Inelastic Relative Yield | Relative Yield - Inelastic
822 | Sulfur Inelastic Uncorrected Relative Yield | Relative Yield - Inelastic
823 | Array Resistivity | Resistivity
824 | Attenuation Resistivity | Resistivity
825 | Computed True Resistivity | Resistivity
826 | Corrected Resistivity 1 | Resistivity
827 | Corrected Resistivity 2 | Resistivity
828 | Corrected Resistivity 3 | Resistivity
829 | Corrected Resistivity 4 | Resistivity
830 | Corrected Resistivity 5 | Resistivity
831 | Deep Resistivity | Resistivity
832 | Flushed Zone Resistivity | Resistivity
833 | Formation Resistivity | Resistivity
834 | Formation Resistivity Horizontal | Resistivity
835 | Formation Resistivity Vertical | Resistivity
836 | Formation Water Resistivity | Resistivity
837 | Groningen Corrected Deep Resistivity | Resistivity
838 | Horizontal Resistivity Squared | Resistivity
839 | Impedivity | Resistivity
840 | Invaded Zone Resistivity | Resistivity
841 | Medium Resistivity | Resistivity
842 | Micro Cylindrically Focused Resistivity | Resistivity
843 | Micro Resistivity | Resistivity
844 | Mud Filtrate Resistivity | Resistivity
845 | Mud Resistivity | Resistivity
846 | Mudcake Resistivity | Resistivity
847 | Phase Shift Resistivity | Resistivity
848 | Profile Resistivity | Resistivity
849 | Resistivity | Resistivity
850 | Resistivity - Synthetic | Resistivity
851 | Resistivity Quality Indicator | Resistivity
852 | Resistivity Ratio | Resistivity
853 | Russian Laterals-BKZ Gradient Resistivity | Resistivity
854 | Russian Normal Resistivity | Resistivity
855 | Sand Resistivity | Resistivity
856 | Shale Resistivity Horizontal | Resistivity
857 | Shale Resistivity Vertical | Resistivity
858 | Shallow Resistivity | Resistivity
859 | Spherically Focused Resistivity | Resistivity
860 | Vertical Resistivity Squared | Resistivity
861 | Water Resistivity | Resistivity
862 | Flushed Zone Water Salinity | Salinity
863 | Formation Water Salinity | Salinity
864 | Mud Filtrate Salinity | Salinity
865 | Mud Salinity | Salinity
866 | Salinity | Salinity
867 | Average Hydrocarbon Saturation | Saturation
868 | Average Water Saturation | Saturation
869 | Effective Water Saturation | Saturation
870 | Flushed Zone Gas Saturation | Saturation
871 | Flushed Zone Hydrocarbon Saturation | Saturation
872 | Flushed Zone Oil Saturation | Saturation
873 | Flushed Zone Water Saturation | Saturation
874 | Flushed Zone Water Saturation Unclipped | Saturation
875 | Gas Saturation | Saturation
876 | Gas Saturation Unclipped | Saturation
877 | Hydrocarbon Saturation | Saturation
878 | Irreducible Water Saturation | Saturation
879 | Net Effective Hydrocarbon Saturation | Saturation
880 | Net Flushed Zone Saturation | Saturation
881 | Net Hydrocarbon Saturation | Saturation
882 | Net Water Saturation | Saturation
883 | Oil Saturation | Saturation
884 | Saturation Infinite Pressure | Saturation
885 | Water Saturation | Saturation
886 | Water Saturation Difference | Saturation
887 | Water Saturation Error | Saturation
888 | Water Saturation Unclipped | Saturation
889 | Water Saturation XO | Saturation
890 | Apparent Matrix Compressional Slowness | Slowness
891 | Array Slowness | Slowness
892 | Compressional Slowness | Slowness
893 | Fast Shear Slowness | Slowness
894 | Fluid Slowness | Slowness
895 | Mud Compressional Slowness | Slowness
896 | Mud Slowness | Slowness
897 | Shear Slowness | Slowness
898 | Slow Shear Slowness | Slowness
899 | Stoneley Shear Slowness | Slowness
900 | Stoneley Slowness | Slowness
901 | Carbon Oxygen Ratio | Spectroscopy
902 | Cumulative Yield | Spectroscopy
903 | Oxides Closure Normalization Factor | Spectroscopy
904 | Relative Yield Normalization Factor | Spectroscopy
905 | Spectroscopy Data Density | Spectroscopy
906 | Spectroscopy Time After Bit | Spectroscopy
907 | Yield Interference | Spectroscopy
908 | Borehole Temperature | Temperature
909 | Bottom Hole Temperature | Temperature
910 | Formation Temperature | Temperature
911 | Mud Temperature | Temperature
912 | Sensor Temperature | Temperature
913 | Temperature | Temperature
914 | Temperature Stability | Temperature
915 | Cable Tension | Tension
916 | Interfacial Tension Laboratory | Tension
917 | Interfacial Tension Reservoir | Tension
918 | Time Interval | Time
919 | Gravity Toolface | Tool Orientation
920 | Magnetic Toolface | Tool Orientation
921 | Pad A Azimuth | Tool Orientation
922 | Pad A Azimuth Tool 1 | Tool Orientation
923 | Pad A Azimuth Tool 2 | Tool Orientation
924 | Pad A North | Tool Orientation
925 | Pad A North Tool 1 | Tool Orientation
926 | Pad A North Tool 2 | Tool Orientation
927 | Relative Bearing | Tool Orientation
928 | Relative Bearing Offset | Tool Orientation
929 | Relative Bearing Tool 1 | Tool Orientation
930 | Relative Bearing Tool 2 | Tool Orientation
931 | Sonde Deviation | Tool Orientation
932 | Tool Azimuth | Tool Orientation
933 | Tool Inclination | Tool Orientation
934 | Toolface | Tool Orientation
935 | Acceleration Norm | Tool Parameters
936 | Cable Speed | Tool Parameters
937 | Chi Square | Tool Parameters
938 | Coefficient | Tool Parameters
939 | Eccentering | Tool Parameters
940 | Electric Current | Tool Parameters
941 | Electric Potential | Tool Parameters
942 | Emex Voltage | Tool Parameters
943 | Frame Time | Tool Parameters
944 | Frequency | Tool Parameters
945 | Gain | Tool Parameters
946 | Magnetic Field Inclination | Tool Parameters
947 | Magnetic Field Norm | Tool Parameters
948 | NMR Echo Amplitude | Tool Parameters
949 | Noise Amplitude | Tool Parameters
950 | North Count | Tool Parameters
951 | Packer Probe Configuration | Tool Parameters
952 | Pad Force | Tool Parameters
953 | Pad Voltage Amplitude | Tool Parameters
954 | Pad Voltage Phase | Tool Parameters
955 | Phase Shift | Tool Parameters
956 | Proportionality Factor | Tool Parameters
957 | Pumping Time | Tool Parameters
958 | Regularization Factor | Tool Parameters
959 | Rotation Speed | Tool Parameters
960 | Shift Corrected Depth | Tool Parameters
961 | Shift Corrected Velocity | Tool Parameters
962 | Signal To Noise Ratio | Tool Parameters
963 | Stick | Tool Parameters
964 | Stick Ratio | Tool Parameters
965 | Stick Slip | Tool Parameters
966 | Time Delay | Tool Parameters
967 | Time Delay (Array) | Tool Parameters
968 | Tool Status | Tool Parameters
969 | Tool Temperature | Tool Parameters
970 | Vibration | Tool Parameters
971 | X Acceleration | Tool Parameters
972 | X Magnetometer | Tool Parameters
973 | Y Acceleration | Tool Parameters
974 | Y Magnetometer | Tool Parameters
975 | Z Acceleration | Tool Parameters
976 | Z Magnetometer | Tool Parameters
977 | Acoustic Velocity | Velocity
978 | Acoustic Velocity (Array) | Velocity
979 | Brine Velocity | Velocity
980 | Compressional Velocity | Velocity
981 | Effective Velocity | Velocity
982 | Fluid Velocity | Velocity
983 | Gas Velocity | Velocity
984 | Interval Velocity | Velocity
985 | Oil Velocity | Velocity
986 | Sedimentation Rate | Velocity
987 | Shear Velocity | Velocity
988 | Velocity Ratio (Compressional To Shear) | Velocity
989 | Viscosity | Viscosity
990 | Average Shale Volume | Volume
991 | Borehole Volume | Volume
992 | Bound Water Volume | Volume
993 | Bound Water Volume Fraction | Volume
994 | Bulk Fluid Volume | Volume
995 | Bulk Water Volume XO | Volume
996 | Cement Volume | Volume
997 | Clay Bound Water | Volume
998 | Clay Grain Fraction | Volume
999 | Clay Volume | Volume
1000 | Effective Bulk Fluid Volume | Volume
1001 | Fluid Volume | Volume
1002 | Flushed Zone Gas Volume Fraction | Volume
1003 | Flushed Zone Irreducible Water Volume Fraction | Volume
1004 | Flushed Zone Oil Volume Fraction | Volume
1005 | Flushed Zone Special Fluid | Volume
1006 | Flushed Zone Special Fluid Hydrocarbon | Volume
1007 | Flushed Zone Water Volume Fraction | Volume
1008 | Gas Volume | Volume
1009 | General Volume Fraction | Volume
1010 | Hydrocarbon Volume | Volume
1011 | Hydrocarbon Volume Per Area | Volume
1012 | Hydrocarbon Volume Per Mass Of Rock | Volume
1013 | Hydrocarbon Volume Per Volume Of Rock | Volume
1014 | Mineral Volume | Volume
1015 | Net Sand Fraction | Volume
1016 | Oil Volume | Volume
1017 | Parallel Porosity | Volume
1018 | Pretest Volume | Volume
1019 | Shale Volume | Volume
1020 | Shale Volume Unclipped | Volume
1021 | Total Organic Carbon | Volume
1022 | Undisturbed Zone Gas Volume Fraction | Volume
1023 | Undisturbed Zone Irreducible Water Volume Fraction | Volume
1024 | Undisturbed Zone Oil Volume Fraction | Volume
1025 | Undisturbed Zone Special Fluid | Volume
1026 | Undisturbed Zone Special Fluid Hydrocarbon | Volume
1027 | Undisturbed Zone Water Volume Fraction | Volume
1028 | Volume | Volume
1029 | Water Volume | Volume
1030 | Albite Volume Fraction | Volume Fraction - Matrix
1031 | Analcime Volume Fraction | Volume Fraction - Matrix
1032 | Anatase Volume Fraction | Volume Fraction - Matrix
1033 | Anhydrite Volume Fraction | Volume Fraction - Matrix
1034 | Ankerite Volume Fraction | Volume Fraction - Matrix
1035 | Apatite Volume Fraction | Volume Fraction - Matrix
1036 | Aragonite Volume Fraction | Volume Fraction - Matrix
1037 | Attapulgite Volume Fraction | Volume Fraction - Matrix
1038 | Barite Volume Fraction | Volume Fraction - Matrix
1039 | Barytine Volume Fraction | Volume Fraction - Matrix
1040 | Biotite Volume Fraction | Volume Fraction - Matrix
1041 | Brookite Volume Fraction | Volume Fraction - Matrix
1042 | Calcite Volume Fraction | Volume Fraction - Matrix
1043 | Celestite Volume Fraction | Volume Fraction - Matrix
1044 | Chert Volume Fraction | Volume Fraction - Matrix
1045 | Chlorite Volume Fraction | Volume Fraction - Matrix
1046 | Chloroapatite Volume Fraction | Volume Fraction - Matrix
1047 | Clay Volume Fraction | Volume Fraction - Matrix
1048 | Coal Volume Fraction | Volume Fraction - Matrix
1049 | Corrensite Volume Fraction | Volume Fraction - Matrix
1050 | Cumulative Volume Fraction | Volume Fraction - Matrix
1051 | Dickite Volume Fraction | Volume Fraction - Matrix
1052 | Dolomite Volume Fraction | Volume Fraction - Matrix
1053 | Evaporite Volume Fraction | Volume Fraction - Matrix
1054 | Fluorapatite Volume Fraction | Volume Fraction - Matrix
1055 | Fluorite Volume Fraction | Volume Fraction - Matrix
1056 | Goetite Volume Fraction | Volume Fraction - Matrix
1057 | Gypsum Volume Fraction | Volume Fraction - Matrix
1058 | Halite Volume Fraction | Volume Fraction - Matrix
1059 | Hematite Volume Fraction | Volume Fraction - Matrix
1060 | Hydroxylapatite Volume Fraction | Volume Fraction - Matrix
1061 | Illite Volume Fraction | Volume Fraction - Matrix
1062 | Kaolinite Volume Fraction | Volume Fraction - Matrix
1063 | Kerogen Volume Fraction | Volume Fraction - Matrix
1064 | Magnesite Volume Fraction | Volume Fraction - Matrix
1065 | Microcline Volume Fraction | Volume Fraction - Matrix
1066 | Monazite Volume Fraction | Volume Fraction - Matrix
1067 | Muscovite Volume Fraction | Volume Fraction - Matrix
1068 | Natrojarosite Volume Fraction | Volume Fraction - Matrix
1069 | Orthoclase Volume Fraction | Volume Fraction - Matrix
1070 | Orthose Volume Fraction | Volume Fraction - Matrix
1071 | Plagioclase Volume Fraction | Volume Fraction - Matrix
1072 | Pyrite Volume Fraction | Volume Fraction - Matrix
1073 | Quartz Volume Fraction | Volume Fraction - Matrix
1074 | Quartz-Feldspar-Mica Volume Fraction | Volume Fraction - Matrix
1075 | Rutile Volume Fraction | Volume Fraction - Matrix
1076 | Sand Volume Fraction | Volume Fraction - Matrix
1077 | Shale Volume Fraction | Volume Fraction - Matrix
1078 | Siderite Volume Fraction | Volume Fraction - Matrix
1079 | Silt Volume Fraction | Volume Fraction - Matrix
1080 | Smectite Volume Fraction | Volume Fraction - Matrix
1081 | Sulfur Volume Fraction | Volume Fraction - Matrix
1082 | Vermiculite Volume Fraction | Volume Fraction - Matrix
1083 | Zeolite Volume Fraction | Volume Fraction - Matrix
1084 | Zircon Volume Fraction | Volume Fraction - Matrix
1085 | Albite Weight Fraction | Weight Fraction
1086 | Analcime Weight Fraction | Weight Fraction
1087 | Anatase Weight Fraction | Weight Fraction
1088 | Anhydrite Weight Fraction | Weight Fraction
1089 | Ankerite Weight Fraction | Weight Fraction
1090 | Apatite Weight Fraction | Weight Fraction
1091 | Aragonite Weight Fraction | Weight Fraction
1092 | Attapulgite Weight Fraction | Weight Fraction
1093 | Barite Weight Fraction | Weight Fraction
1094 | Biotite Weight Fraction | Weight Fraction
1095 | Brookite Weight Fraction | Weight Fraction
1096 | Calcite Weight Fraction | Weight Fraction
1097 | Carbonate Weight Fraction | Weight Fraction
1098 | Celestite Weight Fraction | Weight Fraction
1099 | Chlorite Weight Fraction | Weight Fraction
1100 | Chloroapatite Weight Fraction | Weight Fraction
1101 | Clay Weight Fraction | Weight Fraction
1102 | Coal Weight Fraction | Weight Fraction
1103 | Contaminant Weight Fraction | Weight Fraction
1104 | Corrensite Weight Fraction | Weight Fraction
1105 | Cumulative Weight Fraction | Weight Fraction
1106 | Dickite Weight Fraction | Weight Fraction
1107 | Dolomite Weight Fraction | Weight Fraction
1108 | Dry Solids Weight Fraction | Weight Fraction
1109 | Evaporite Weight Fraction | Weight Fraction
1110 | Feldspar Weight Fraction | Weight Fraction
1111 | Fluorapatite Weight Fraction | Weight Fraction
1112 | Fluorite Weight Fraction | Weight Fraction
1113 | Glauconite Weight Fraction | Weight Fraction
1114 | Goetite Weight Fraction | Weight Fraction
1115 | Gypsum Weight Fraction | Weight Fraction
1116 | Halite Weight Fraction | Weight Fraction
1117 | Hematite Weight Fraction | Weight Fraction
1118 | Hydrocarbon Weight Fraction | Weight Fraction
1119 | Hydroxylapatite Weight Fraction | Weight Fraction
1120 | Igneous Material Weight Fraction | Weight Fraction
1121 | Illite Weight Fraction | Weight Fraction
1122 | Kaolinite Weight Fraction | Weight Fraction
1123 | Kerogen Weight Fraction | Weight Fraction
1124 | Magnesite Weight Fraction | Weight Fraction
1125 | Metamorphic Material Weight Fraction | Weight Fraction
1126 | Microcline Weight Fraction | Weight Fraction
1127 | Montmorillonite Weight Fraction | Weight Fraction
1128 | Muscovite Weight Fraction | Weight Fraction
1129 | Natrojarosite Weight Fraction | Weight Fraction
1130 | Orthoclase Weight Fraction | Weight Fraction
1131 | Orthose Weight Fraction | Weight Fraction
1132 | Pyrite Weight Fraction | Weight Fraction
1133 | Quartz Weight Fraction | Weight Fraction
1134 | Quartz-Feldspar-Mica Weight Fraction | Weight Fraction
1135 | Rutile Weight Fraction | Weight Fraction
1136 | Sand Weight Fraction | Weight Fraction
1137 | Shale Weight Fraction | Weight Fraction
1138 | Siderite Weight Fraction | Weight Fraction
1139 | Silt Weight Fraction | Weight Fraction
1140 | Smectite Weight Fraction | Weight Fraction
1141 | Special Mineral Weight Fraction | Weight Fraction
1142 | Tar Weight Fraction | Weight Fraction
1143 | Vermiculite Weight Fraction | Weight Fraction
1144 | Water Weight Fraction | Weight Fraction
1145 | Zeolite Weight Fraction | Weight Fraction
1146 | Aluminum Weight Fraction | Weight Fraction - Element
1147 | Aluminum Wet Weight Fraction | Weight Fraction - Element
1148 | Barium Weight Fraction | Weight Fraction - Element
1149 | Calcium Weight Fraction | Weight Fraction - Element
1150 | Calcium Wet Weight Fraction | Weight Fraction - Element
1151 | Carbon Inorganic Weight Fraction | Weight Fraction - Element
1152 | Carbon Organic Weight Fraction | Weight Fraction - Element
1153 | Carbon Weight Fraction | Weight Fraction - Element
1154 | Carbon Wet Weight Fraction | Weight Fraction - Element
1155 | Chlorine Weight Fraction | Weight Fraction - Element
1156 | Chromium Weight Fraction | Weight Fraction - Element
1157 | Cobalt Weight Fraction | Weight Fraction - Element
1158 | Copper Weight Fraction | Weight Fraction - Element
1159 | Gadolinium Weight Fraction | Weight Fraction - Element
1160 | Gadolinium Wet Weight Fraction | Weight Fraction - Element
1161 | Hydrogen Weight Fraction | Weight Fraction - Element
1162 | Iron Weight Fraction | Weight Fraction - Element
1163 | Iron Wet Weight Fraction | Weight Fraction - Element
1164 | Magnesium Weight Fraction | Weight Fraction - Element
1165 | Magnesium Wet Weight Fraction | Weight Fraction - Element
1166 | Manganese Weight Fraction | Weight Fraction - Element
1167 | Manganese Wet Weight Fraction | Weight Fraction - Element
1168 | Molybdenum Weight Fraction | Weight Fraction - Element
1169 | Nickel Weight Fraction | Weight Fraction - Element
1170 | Nitrogen Weight Fraction | Weight Fraction - Element
1171 | Phosphorus Weight Fraction | Weight Fraction - Element
1172 | Potassium Concentration | Weight Fraction - Element
1173 | Potassium Radio Nuclide Activity | Weight Fraction - Element
1174 | Potassium Weight Fraction | Weight Fraction - Element
1175 | Potassium Wet Weight Fraction | Weight Fraction - Element
1176 | Silicon Weight Fraction | Weight Fraction - Element
1177 | Silicon Wet Weight Fraction | Weight Fraction - Element
1178 | Sodium Weight Fraction | Weight Fraction - Element
1179 | Sodium Wet Weight Fraction | Weight Fraction - Element
1180 | Sulfur Weight Fraction | Weight Fraction - Element
1181 | Sulfur Wet Weight Fraction | Weight Fraction - Element
1182 | Thorium Concentration | Weight Fraction - Element
1183 | Thorium Potassium Ratio | Weight Fraction - Element
1184 | Thorium Radio Nuclide Activity | Weight Fraction - Element
1185 | Thorium Uranium Ratio | Weight Fraction - Element
1186 | Thorium Weight Fraction | Weight Fraction - Element
1187 | Thorium Wet Weight Fraction | Weight Fraction - Element
1188 | Titanium Weight Fraction | Weight Fraction - Element
1189 | Titanium Wet Weight Fraction | Weight Fraction - Element
1190 | Total Organic Carbon | Weight Fraction - Element
1191 | Total Organic Carbon Weight Fraction | Weight Fraction - Element
1192 | Uranium Concentration | Weight Fraction - Element
1193 | Uranium Potassium Ratio | Weight Fraction - Element
1194 | Uranium Radio Nuclide Activity | Weight Fraction - Element
1195 | Uranium Weight Fraction | Weight Fraction - Element
1196 | Uranium Wet Weight Fraction | Weight Fraction - Element
1197 | Weight | Weight Fraction - Element
1198 | Facies | Flag
Note on B371: Author: đổi tech từ Gamma Ray sang Gamma Ray 1 (vì unit API của WI chuẩn hơn)

## family_condition
id | family_id | curve_name | unit
1 | 369 | .* | API
2 | 825 | RT_HRLT.* | .*
3 | 592 | PHIBLK.* | .*
4 | 826 | RLA1 | .*
5 | 827 | RLA2 | .*
6 | 828 | RLA3 | .*
7 | 829 | RLA4 | .*
8 | 830 | RLA5 | .*
9 | 615 | PHIO.* | .*
10 | 623 | PHI2.* | .*
11 | 623 | PHI2MIC.* | .*
12 | 623 | PHI2MAC.* | .*
13 | 622 | PHI2FIL.* | .*
14 | 630 | PHIVUG.* | .*
15 | 600 | PHIFR_CUT.* | .*
16 | 624 | PHI2_CUT.* | .*
17 | 616 | PHIO_CUT.* | .*
18 | 201 | ZDNC.* | .*
19 | 171 | Core_Aegyrine.* | .*
20 | 171 | C_Aegyrine.* | .*
21 | 171 | Core_Albite.* | .*
22 | 171 | C_Albite.* | .*
23 | 171 | Core_Andesine.* | .*
24 | 171 | C_Andesine.* | .*
25 | 171 | Core_Anhydrite.* | .*
26 | 171 | C_Anhydrite.* | .*
27 | 171 | Core_Anorthslase.* | .*
28 | 171 | C_Anorthslase.* | .*
29 | 171 | Core_Another.* | .*
30 | 171 | C_Another.* | .*
31 | 171 | Core_Augite.* | .*
32 | 171 | C_Augite.* | .*
33 | 171 | Core_Biotite.* | .*
34 | 171 | C_Biotite.* | .*
35 | 171 | Core_Calcite.* | .*
36 | 171 | C_Calcite.* | .*
37 | 171 | Core_Chlorite.* | .*
38 | 171 | C_Chlorite.* | .*
39 | 171 | Core_Clays .* | .*
40 | 171 | C_Clays .* | .*
41 | 171 | Core_Diopside.* | .*
42 | 171 | C_Diopside.* | .*
43 | 171 | Core_Dolomite.* | .*
44 | 171 | C_Dolomite.* | .*
45 | 171 | Core_Enstatite.* | .*
46 | 171 | C_Enstatite.* | .*
47 | 171 | Core_Glauconite.* | .*
48 | 171 | C_Glauconite.* | .*
49 | 171 | Core_Haematite.* | .*
50 | 171 | C_Haematite.* | .*
51 | 171 | Core_Hedenbergite.* | .*
52 | 171 | C_Hedenbergite.* | .*
53 | 171 | Core_Hornblends.* | .*
54 | 171 | C_Hornblends.* | .*
55 | 171 | Core_Igneous.* | .*
56 | 171 | C_Igneous.* | .*
57 | 171 | Core_Illite.* | .*
58 | 171 | C_Illite.* | .*
59 | 171 | Core_Kaolinite.* | .*
60 | 171 | C_Kaolinite.* | .*
61 | 171 | Core_K_Feldsp.* | .*
62 | 171 | C_K_Feldsp.* | .*
63 | 171 | Core_Labradorite.* | .*
64 | 171 | C_Labradorite.* | .*
65 | 171 | Core_Magnetit.* | .*
66 | 171 | C_Magnetit.* | .*
67 | 171 | Core_Microline.* | .*
68 | 171 | C_Microline.* | .*
69 | 171 | Core_Montmoriolite.* | .*
70 | 171 | C_Montmoriolite.* | .*
71 | 171 | Core_Muscovite.* | .*
72 | 171 | C_Muscovite.* | .*
73 | 171 | Core_Plagioclase.* | .*
74 | 171 | C_Plagioclase.* | .*
75 | 171 | Core_Oligoclase.* | .*
76 | 171 | C_Oligoclase.* | .*
77 | 171 | Core_Olivine.* | .*
78 | 171 | C_Olivine.* | .*
79 | 171 | Core_Opal.* | .*
80 | 171 | C_Opal.* | .*
81 | 171 | Core_Orthocla.* | .*
82 | 171 | C_Orthocla.* | .*
83 | 171 | Core_Quartz.* | .*
84 | 171 | C_Quartz.* | .*
85 | 171 | Core_Salt.* | .*
86 | 171 | C_Salt.* | .*
87 | 171 | Core_Siderite.* | .*
88 | 171 | C_Siderite.* | .*
89 | 171 | Core_Zeolit.* | .*
90 | 171 | C_Zeolit.* | .*
91 | 855 | R_Sand.* | .*
92 | 195 | RHOB_MA.* | .*
93 | 840 | Ri.* | .*
94 | 627 | TNPH | .*
95 | 265 | TOOL_G_DEV.* | mG
96 | 274 | SHT.* | nT
97 | 305 | STNLOCG.* | mG
98 | 275 | STNLOCB.* | nT
99 | 304 | SGT.* | mG
100 | 241 | BIAS_E.* | ft
101 | 242 | BIAS_N.* | ft
102 | 243 | BIAS_VERT.* | ft
103 | 273 | MDIP.* | deg
104 | 255 | VARIANCE_VERTVERT.* | ft
105 | 258 | VARIANCE_NVERT.* | ft
106 | 254 | VARIANCE_NN.* | ft
107 | 257 | VARIANCE_NE.* | ft
108 | 272 | BR.* | deg/100ft
109 | 291 | .*TRPM.* | .*
110 | 290 | .*CRPM.* | .*
111 | 239 | TR.* | deg/100ft
112 | 253 | VARIANCE_EE.* | ft
113 | 256 | VARIANCE_EVERT.* | ft
114 | 747 | FORMATION_PRESSURE_VALUE.* | .*
115 | 666 | START_DRAWDOWN_PRESSURE.* | psi
116 | 649 | SPHERICAL_FLOW_PRESSURE.* | psi
117 | 666 | START_BUILDUP_PRESSURE.* | psi
118 | 666 | LAST_BUILDUP_PRESSURE.* | psi
119 | 743 | DEPTH_TOOL_REFERENCE.* | ft
120 | 649 | RADIAL_FLOW_PRESSURE.* | psi
121 | 750 | SPHERICAL_FLOW_START.* | s
122 | 736 | FLUID_HYDRAULIC_ZONE.* | .*
123 | 662 | MUD_PRESSURE_BEFORE.* | psi
124 | 750 | START_DRAWDOWN_TIME.* | s
125 | 951 | PROBE_CONFIGURATION.* | .*
126 | 750 | SPHERICAL_FLOW_STOP.* | s
127 | 335 | PRETEST_QUALITY_FPA.* | .*
128 | 750 | START_BUILDUP_TIME.* | s
129 | 661 | MUD_PRESSURE_AFTER.* | psi
130 | 649 | FORMATION_PRESSURE.* | psi
131 | 743 | DEPTH_TOOL_OFFSET.* | ft
132 | 667 | PRESSURE_VARIANCE.* | psi
133 | 750 | LAST_BUILDUP_TIME.* | s
134 | 747 | PRETEST_BEGIN_POS.* | .*
135 | 750 | RADIAL_FLOW_START.* | s
136 | 750 | RADIAL_FLOW_STOP.* | s
137 | 747 | FLUID_ANNOTATION.* | .*
138 | 334 | PRETEST_TYPE_FPA.* | .*
139 | 335 | PRETEST_QUALITY.* | .*
140 | 747 | MOBILITY_METHOD.* | .*
141 | 750 | MUD_TIME_BEFORE.* | s
142 | 747 | PRETEST_END_POS.* | .*
143 | 738 | PACKER_INTERVAL.* | ft
144 | 746 | PRETEST_NUMBER.* | .*
145 | 541 | FLUID_MOBILITY.* | mD/cP
146 | 750 | MUD_TIME_AFTER.* | s
147 | 1018 | PRETEST_VOLUME.* | cm3
148 | 407 | FLUID_GRADIENT.* | psi/ft
149 | 649 | FLUID_PRESSURE.* | psi
150 | 206 | FLUID_DENSITY.* | g/cm3
151 | 747 | DATASET_NAME.* | .*
152 | 747 | CHANNEL_NAME.* | .*
153 | 334 | PRETEST_TYPE.* | .*
154 | 333 | .*PRETEST_STATUS.* | .*
155 | 956 | SHAPE_FACTOR.* | .*
156 | 747 | LOCKED_POINT.* | .*
157 | 493 | FLUID_POINTS.* | .*
158 | 324 | FLUID_TYPE.* | .*
159 | 324 | FLUID_CODE.* | .*
160 | 766 | FLUID_NAME.* | .*
161 | 673 | 60S_SLOPE.* | psi/min
162 | 989 | VISCOSITY.* | cP
163 | 747 | TOOL_TYPE.* | .*
164 | 736 | HYDR_ZONE.* | .*
165 | 766 | ZONE_NAME.* | .*
166 | 747 | COMMENT.* | .*
167 | 574 | KFP.* | mD
168 | 325 | USE.* | .*
169 | 625 | SPHI.* | ft3/ft3
170 | 65 | AUXG.* | .*
171 | 114 | BKRG.* | .*
172 | 136 | GG01.* | .*
173 | 135 | GCOD.* | .*
174 | 143 | PADG.* | .*
175 | 137 | PD6G.* | .*
176 | 918 | .*ETIM.* | s
177 | 943 | ET.* | ms
178 | 943 | FTIM.* | .*
179 | 950 | NCNT.* | .*
180 | 82 | BHTT.* | .*
181 | 81 | BHTA.* | .*
182 | 82 | TTBK.* | .*
183 | 81 | AWBK.* | .*
184 | 227 | ARAD1.* | .*
185 | 227 | ARAD2.* | .*
186 | 227 | ARAD3.* | .*
187 | 227 | ARAD4.* | .*
188 | 227 | RCAV | .*
189 | 227 | RDMI | .*
190 | 227 | RD? | .*
191 | 227 | RD.*_PPC? | .*
192 | 97 | ARAD.* | .*
193 | 97 | DRCA.* | .*
194 | 97 | UCRA.* | .*
195 | 132 | FBGA.* | .*
196 | 115 | QRTT.* | .*
197 | 144 | QSPD.* | .*
198 | 145 | QSPN.* | us/ft
199 | 894 | SFLD.* | .*
200 | 894 | CFVL.* | .*
201 | 952 | PADF.* | %
202 | 590 | U.* | bPcm3
203 | 47 | QUAF | .*
204 | 126 | colour | .*
205 | 126 | shape | .*
206 | 126 | type | .*
207 | 53 | TRU_DipHeight_.* | .*
208 | 53 | TRU_DipHeight | .*
209 | 53 | APP_DipHeight_.* | .*
210 | 53 | APP_DipHeight | .*
211 | 53 | DipHeight_.* | .*
212 | 53 | DipHeight | .*
213 | 63 | DPTR.* | .*
214 | 63 | TRU_Dip_.* | .*
215 | 63 | TRU_Dip | .*
216 | 42 | APP_Dip_.* | .*
217 | 42 | APP_Dip | .*
218 | 63 | Dip_.* | .*
219 | 63 | Dip | .*
220 | 62 | DPAZ.* | .*
221 | 62 | TRU_Azimuth_.* | .*
222 | 62 | TRU_Azimuth | .*
223 | 39 | APP_Azimuth_.* | .*
224 | 39 | APP_Azimuth | .*
225 | 62 | Azimuth_.* | .*
226 | 315 | TTV | bbl
227 | 62 | Azimuth | .*
228 | 42 | DPAP | .*
229 | 39 | DPAA | .*
230 | 41 | DPAA_TOP | .*
231 | 40 | DPAA_NAZ | .*
232 | 48 | FSH_P1AZ.* | .*
233 | 48 | FSH_P1NO.* | .*
234 | 48 | FSH_RB.* | .*
235 | 546 | .*MC_STDDEV.* | .*
236 | 83 | TTCN | .*
237 | 463 | Tensile cylindrical pressure.* | .*
238 | 464 | Tensile cylindrical.* | .*
239 | 915 | TTEN.* | .*
240 | 310 | .*DTOR.* | .*
241 | 313 | .*STOR.* | .*
242 | 313 | TQA | .*
243 | 311 | .*TQFRP.* | .*
244 | 299 | .*SPM1.* | .*
245 | 300 | .*SPM2.* | .*
246 | 301 | .*SPM3.* | .*
247 | 302 | .*SPM4.* | .*
248 | 303 | .*SPM5.* | .*
249 | 98 | IMAGE_1 | .*
250 | 98 | IMG1 | .*
251 | 98 | BCEGA1 | .*
252 | 100 | IMAGE_2 | .*
253 | 100 | BCEGB1 | .*
254 | 100 | IMG2 | .*
255 | 102 | IMAGE_3 | .*
256 | 102 | IMG3 | .*
257 | 104 | IMAGE_4 | .*
258 | 104 | IMG4 | .*
259 | 106 | IMAGE_5 | .*
260 | 106 | IMG5 | .*
261 | 108 | IMAGE_6 | .*
262 | 110 | IMAGE_7 | .*
263 | 112 | IMAGE_8 | .*
264 | 108 | IMG6 | .*
265 | 110 | IMG7 | .*
266 | 112 | IMG8 | .*
267 | 83 | USOI.* | .*
268 | 83 | UOIM.* | .*
269 | 83 | CBHTT.* | .*
270 | 83 | CBHTA.* | .*
271 | 83 | ARDD.* | .*
272 | 83 | AWCN | .*
273 | 99 | OBRA_2 | .*
274 | 99 | BCEGA2 | .*
275 | 98 | OBRA | .*
276 | 98 | FMPA | .*
277 | 100 | OBRB | .*
278 | 100 | FMPB | .*
279 | 101 | OBRB_2 | .*
280 | 101 | BCEGB2 | .*
281 | 102 | OBRC | .*
282 | 102 | FMPC | .*
283 | 103 | OBRC_2 | .*
284 | 104 | OBRD | .*
285 | 104 | FMPD | .*
286 | 105 | OBRD_2 | .*
287 | 897 | SHEAR | .*
288 | 499 | HAFWL | .*
289 | 499 | HFWL | .*
290 | 540 | DNSEP | .*
291 | 998 | FGCL.* | .*
292 | 225 | INV_DIAM | .*
293 | 603 | CNL.* | .*
294 | 618 | PIGN_CUT.* | v/v
295 | 601 | VISO.* | v/v
296 | 743 | TOPAH | .*
297 | 743 | TOP | .*
298 | 743 | BOTAH | .*
299 | 897 | TSUD | .*
300 | 897 | TSLD | .*
301 | 897 | DTXX.* | us/ft
302 | 897 | DTYY.* | us/ft
303 | 503 | .*THICKNESS.* | .*
304 | 329 | PAY.*NET.*FLAG.* | .*
305 | 330 | RES.*NET.*FLAG.* | .*
306 | 331 | ROCK.*NET.*FLAG.* | .*
307 | 328 | .*NET.*FLAG.* | .*
308 | 897 | TSMP | .*
309 | 172 | CKX.* | .*
310 | 172 | CKH.* | .*
311 | 86 | POR_IMAGE | .*
312 | 175 | CPOR.* | .*
313 | 175 | C_POR.* | .*
314 | 175 | CORE.*POR.* | .*
315 | 1172 | K | %
316 | 708 | BSAL.* | .*
317 | 697 | BHOF.* | .*
318 | 718 | CIRN.* | .*
319 | 718 | CIRF.* | .*
320 | 718 | IRAT.* | .*
321 | 718 | WINR.* | .*
322 | 718 | NICR.* | .*
323 | 714 | FBEF.* | .*
324 | 714 | NBEF.* | .*
325 | 715 | RSCN.* | .*
326 | 711 | RSCF.* | .*
327 | 715 | CRNI.* | .*
328 | 711 | CRFI.* | .*
329 | 715 | TSCN.* | .*
330 | 711 | TSCF.* | .*
331 | 710 | VUOI.* | .*
332 | 710 | VUGA.* | .*
333 | 710 | VUWA.* | .*
334 | 712 | SIGM.* | .*
335 | 685 | CCLD.* | .*
336 | 683 | SCVL.* | .*
337 | 699 | PFC1.* | .*
338 | 699 | PFC2.* | .*
339 | 681 | WFDE.* | .*
340 | 681 | MWFD.* | .*
341 | 908 | WTEP.* | .*
342 | 682 | WPRE.* | .*
343 | 705 | SPIN.* | .*
344 | 706 | SPI1.* | .*
345 | 700 | GRP.* | .*
346 | 688 | CUMOIL.* | .*
347 | 687 | CUMGAS.* | .*
348 | 689 | CUMWAT.* | .*
349 | 693 | ZCOIL.* | .*
350 | 692 | ZCGAS.* | .*
351 | 694 | ZCWAT.* | .*
352 | 697 | HUOIL.* | .*
353 | 690 | HUGAS.* | .*
354 | 707 | HUWAT.* | .*
355 | 545 | INCOH.* | .*
356 | 837 | LLG.* | .*
357 | 837 | LL.*G.* | .*
358 | 585 | BSTAR | .*
359 | 320 | BH_FL | .*
360 | 992 | CBW.* | .*
361 | 992 | BFV.* | .*
362 | 743 | AHD.* | .*
363 | 743 | DAH.* | .*
364 | 328 | RESFLAG.* | .*
365 | 369 | AGR.* | .*
366 | 369 | GAM.* | .*
367 | 369 | SGR.* | .*
368 | 369 | HGR.* | .*
369 | 603 | NEU_SS.* | .*
370 | 603 | APSC.* | .*
371 | 603 | TNP.* | .*
372 | 603 | NEU.* | .*
373 | 603 | NPL.* | .*
374 | 603 | NP.*L.* | .*
375 | 627 | NLIM.* | .*
376 | 603 | SPL.*F.* | .*
377 | 892 | DTCO.* | .*
378 | 897 | DTSM.* | .*
379 | 892 | STC1.* | .*
380 | 892 | DT.*P.* | .*
381 | 980 | VP | .*
382 | 980 | VP_.* | .*
383 | 29 | VPVS | .*
384 | 987 | VS | .*
385 | 987 | VS_.* | .*
386 | 988 | VP.*VS.* | .*
387 | 892 | LSSL.* | .*
388 | 892 | DTC.* | .*
389 | 892 | DT_GAS.* | .*
390 | 900 | STC3.* | .*
391 | 900 | DT_ST.* | .*
392 | 900 | DTST.* | us/ft
393 | 897 | DTEXR.* | .*
394 | 900 | DT3R.* | .*
395 | 197 | LDT.* | .*
396 | 712 | FSIG.* | .*
397 | 197 | ROB.* | .*
398 | 197 | IDRO.* | .*
399 | 197 | SBD2.* | .*
400 | 197 | BDC.*M.* | .*
401 | 175 | CPERMH.* | .*
402 | 174 | CPERMV.* | .*
403 | 214 | AVCA | .*
404 | 214 | UCLI | .*
405 | 214 | ACAL | .*
406 | 214 | CAPD.* | .*
407 | 214 | CADF.* | .*
408 | 214 | DCHO.* | .*
409 | 214 | HDMI | .*
410 | 214 | HD.*_PPC.* | .*
411 | 170 | CDEN.* | .*
412 | 170 | GRAIND.* | .*
413 | 170 | GDEN.* | .*
414 | 170 | C_GRAIN.* | .*
415 | 199 | DENC.* | .*
416 | 199 | LDNC.* | .*
417 | 199 | IDDR.* | .*
418 | 199 | ZCOR.* | .*
419 | 199 | .*DHR.* | .*
420 | 199 | HRH.* | .*
421 | 199 | NRHB.* | .*
422 | 1010 | HCV.* | .*
423 | 1010 | HVOL.* | .*
424 | 1008 | VG.* | .*
425 | 1010 | VHY.* | .*
426 | 1016 | VOIL.* | .*
427 | 369 | ECGR.* | .*
428 | 588 | PDPE.* | .*
429 | 1172 | K | ppm
430 | 574 | K | .*
431 | 574 | K_INS.* | .*
432 | 574 | K_AMB.* | .*
433 | 349 | PERM_INT.* | .*
434 | 349 | PERM.*PERF.* | .*
435 | 602 | POR.*NET | .*
436 | 602 | PHI.*NET | .*
437 | 617 | POR | .*
438 | 619 | POR_HIST.* | .*
439 | 617 | POR_.* | .*
440 | 617 | PORT | .*
441 | 602 | POR.*UT.* | .*
442 | 602 | PORENET.* | .*
443 | 602 | NETPOR.* | .*
444 | 602 | NET.*POR.* | .*
445 | 597 | PORE | .*
446 | 597 | PORE_.* | .*
447 | 421 | SHMAX.* | .*
448 | 429 | SHMIN.* | .*
449 | 446 | Shear failure max pressure.* | .*
450 | 447 | Shear failure max.* | .*
451 | 448 | Shear failure min pressure.* | .*
452 | 449 | Shear failure min.* | .*
453 | 877 | SH.*WS.* | .*
454 | 877 | SHE | .*
455 | 881 | SH.*CUT.* | .*
456 | 372 | GR.*MIN.* | .*
457 | 372 | GR.*SAND.* | .*
458 | 377 | GRMAX.* | .*
459 | 377 | GRSHA.* | .*
460 | 377 | GR.*SHA.* | .*
461 | 376 | GRN.* | .*
462 | 374 | DISCR.* | .*
463 | 831 | I5FR.* | .*
464 | 831 | P9.*H.* | .*
465 | 831 | RI.*D.* | .*
466 | 831 | ASF9.* | .*
467 | 831 | A.*T90.* | .*
468 | 831 | LL8.* | .*
469 | 831 | LL7.* | .*
470 | 831 | RES_DEP.* | .*
471 | 831 | RESD.* | .*
472 | 831 | LL9D.* | .*
473 | 831 | DLL.* | .*
474 | 831 | .*ILD.* | ohm.m
475 | 831 | RLA5.* | .*
476 | 831 | SFR50C.* | .*
477 | 831 | RPCH.* | .*
478 | 831 | RPCL.* | .*
479 | 831 | .*SEDP.* | .*
480 | 831 | HDRS.* | .*
481 | 831 | RES_TRD.* | .*
482 | 831 | RES_TRX.* | .*
483 | 87 | HARD.* | ohmm
484 | 87 | HARS.* | ohmm
485 | 87 | RES_BD_IMG.* | .*
486 | 87 | RES_BS_IMG.* | .*
487 | 87 | RES_BX_IMG.* | .*
488 | 87 | RES_BM_IMG.* | .*
489 | 87 | R3IM.* | .*
490 | 831 | RES_BX.* | .*
491 | 87 | UHRI.* | .*
492 | 831 | RES_BD.* | .*
493 | 831 | M2RX.* | .*
494 | 831 | ATR.* | .*
495 | 831 | PSDR.* | .*
496 | 831 | BDAV.* | .*
497 | 831 | RDEEP | .*
498 | 831 | .*RACM.* | .*
499 | 831 | IDPH.* | .*
500 | 831 | R1LD.* | .*
501 | 831 | P40.* | .*
502 | 841 | RES_MED | .*
503 | 841 | RMED.* | .*
504 | 841 | ASF10.* | .*
505 | 841 | A.*T10.* | .*
506 | 841 | R.*ME.* | .*
507 | 841 | LLM.* | .*
508 | 841 | R1LM.* | .*
509 | 858 | .*LLS.* | .*
510 | 841 | SFR10C.* | .*
511 | 841 | RS | .*
512 | 841 | RS_.* | .*
513 | 858 | RFOC.* | ohm.m
514 | 841 | MRS.* | .*
515 | 841 | RPCM.* | .*
516 | 841 | RPCS.* | .*
517 | 841 | A10.* | .*
518 | 841 | P10.* | .*
519 | 831 | A40.* | .*
520 | 841 | RES_BM.* | .*
521 | 841 | BMAV.* | .*
522 | 841 | .*SEMP.* | .*
523 | 841 | IMPH.* | .*
524 | 841 | RTXOR.* | .*
525 | 841 | RES_SLW.* | .*
526 | 841 | RSHAL.* | .*
527 | 841 | LL9S.* | .*
528 | 841 | RES_BS.* | .*
529 | 841 | RSFR.* | .*
530 | 841 | SESP.* | .*
531 | 833 | RT | .*
532 | 833 | RT_.* | .*
533 | 833 | RT.* | ohm.m
534 | 843 | MILL.* | .*
535 | 843 | R.*MIC.* | .*
536 | 843 | MSFL.* | .*
537 | 843 | PROX.* | .*
538 | 843 | RMCZ.* | .*
539 | 843 | M2R1.* | .*
540 | 843 | MLL.* | .*
541 | 843 | .*MLL.* | .*
542 | 843 | .*SEXP.* | .*
543 | 836 | RW | .*
544 | 845 | RMA | .*
545 | 845 | RMUD.* | .*
546 | 846 | RMCA.* | .*
547 | 844 | RMFA.* | .*
548 | 843 | .*RXO.* | .*
549 | 881 | SHNET.*CAP.* | .*
550 | 181 | SH_CC.* | .*
551 | 877 | SH.*CC.* | .*
552 | 877 | SH.*CAP.* | .*
553 | 882 | SW.*NET.* | .*
554 | 186 | SW_CC.* | .*
555 | 885 | SW.*CC.* | .*
556 | 885 | SW.*CAP.* | .*
557 | 879 | SHENET.* | .*
558 | 1020 | VSH.*UNCL.* | .*
559 | 1019 | VSH.* | .*
560 | 881 | SH.*NET.* | .*
561 | 210 | RHOMF.* | .*
562 | 871 | SHXO.* | .*
563 | 874 | SWXO.*UNCL.* | .*
564 | 873 | SWXO.* | .*
565 | 755 | TV.*NAP.* | .*
566 | 617 | PHIT_P.*_FIX | v/v
567 | 617 | PHIT_P.*_FLT | v/v
568 | 845 | ASMF.* | .*
569 | 823 | A.*20.* | .*
570 | 823 | A.*30.* | .*
571 | 823 | A.*60.* | .*
572 | 823 | P.*20.* | .*
573 | 823 | P.*30.* | .*
574 | 823 | P.*60.* | .*
575 | 823 | .*16H.* | .*
576 | 823 | .*22H.* | .*
577 | 823 | .*28H.* | .*
578 | 823 | .*34H.* | .*
579 | 162 | AIC.* | .*
580 | 909 | BHT.* | .*
581 | 841 | HMRS.* | .*
582 | 762 | EDIST | .*
583 | 764 | NDIST | .*
584 | 910 | FTEM.* | .*
585 | 324 | FLD | .*
586 | 324 | FLUID | .*
587 | 743 | DEPTH.* | .*
588 | 743 | DEPT | .*
589 | 743 | Measured Depth | .*
590 | 743 | TDEP | .*
591 | 743 | ZONE.*MD | .*
592 | 742 | MARKER.*NAME.* | .*
593 | 766 | ZONE.*NAME.* | .*
594 | 765 | ZONE.*DESCRIPTION.* | .*
595 | 736 | HYDRZONE | .*
596 | 735 | FAULTBLOCK | .*
597 | 888 | SW.*UNCL | .*
598 | 869 | SWE.* | .*
599 | 322 | COAL.* | .*
600 | 330 | NETS.* | .*
601 | 330 | NETR.* | .*
602 | 329 | PAY.* | .*
603 | 320 | BAD.*H.* | .*
604 | 320 | BH_FL.* | .*
605 | 335 | ECHO_QC_FLAG.* | .*
606 | 325 | .*FLAG.* | .*
607 | 572 | PERMNET | .*
608 | 174 | .*PERMV.* | .*
609 | 172 | CPERM.* | .*
610 | 831 | RDEP.* | .*
611 | 831 | R.*DEEP.* | .*
612 | 831 | DEPR.* | .*
613 | 841 | RESM.* | .*
614 | 841 | MEDR.* | .*
615 | 858 | RSHA | .*
616 | 328 | RSH.* | .*
617 | 375 | CGR.* | .*
618 | 372 | GRSA.* | .*
619 | 372 | GRCLE.* | .*
620 | 374 | GRCU.* | .*
621 | 374 | GRCO.* | .*
622 | 369 | GRC.* | .*
623 | 92 | GR_IMG.* | .*
624 | 92 | GRSI.* | .*
625 | 369 | GR_.* | .*
626 | 369 | GR | .*
627 | 369 | EGR.* | .*
628 | 602 | NETPHI.* | .*
629 | 328 | NET.* | .*
630 | 744 | MDTBF | .*
631 | 744 | .*AHTBF | .*
632 | 755 | .*TVD.*SS.* | m
633 | 755 | True Vertical Depth Sub Sea | m
634 | 754 | TVDBML.* | m
635 | 753 | HTVD | m
636 | 753 | .*TVD.* | m
637 | 753 | True Vertical Depth | m
638 | 755 | TV.*SS.* | .*
639 | 753 | TVD.* | .*
640 | 588 | .* | bPelec
641 | 588 | PEF.* | .*
642 | 588 | PE | .*
643 | 588 | PE_.* | .*
644 | 617 | PORT.* | .*
645 | 603 | APL.* | .*
646 | 603 | HALC.* | .*
647 | 603 | NPHI.*SS.* | .*
648 | 603 | APS.* | .*
649 | 603 | HASC.* | .*
650 | 603 | NPS.* | .*
651 | 603 | NPOR.* | .*
652 | 627 | HNPO | .*
653 | 180 | SWI.* | .*
654 | 877 | SHE.* | .*
655 | 877 | SHT.* | .*
656 | 182 | SHG.* | .*
657 | 182 | CSHG.* | .*
658 | 877 | SH_.* | .*
659 | 753 | DVER | m
660 | 318 | DWOB | klbf
661 | 318 | SWOB | klbf
662 | 885 | SWT.* | .*
663 | 186 | CAP_SW.* | .*
664 | 186 | CSW.* | .*
665 | 885 | SW | .*
666 | 885 | SAT.* | .*
667 | 999 | VCL.* | .*
668 | 892 | SON | .*
669 | 892 | SON.* | .*
670 | 892 | BCSL.* | .*
671 | 890 | DTMA.* | .*
672 | 897 | ACS.* | .*
673 | 897 | SSON.* | .*
674 | 197 | RHOI.* | .*
675 | 197 | RHOZ.* | .*
676 | 197 | RHO8.* | .*
677 | 197 | DEN.* | .*
678 | 597 | PHIE.* | .*
679 | 617 | PHIA.* | .*
680 | 175 | CPHI.* | .*
681 | 175 | PHI.*CORE | .*
682 | 175 | PHICOR | .*
683 | 175 | PHIH.* | .*
684 | 175 | PHIV.* | .*
685 | 621 | NKT.* | .*
686 | 379 | GK | .*
687 | 620 | PHIT.*_UNCL.* | .*
688 | 617 | PHIT.* | .*
689 | 570 | KH.* | .*
690 | 174 | CKV.* | .*
691 | 575 | KV.* | .*
692 | 172 | K_CORE.* | .*
693 | 172 | KG.* | mD
694 | 172 | KW.* | mD
695 | 172 | KAIR.* | .*
696 | 172 | COREKAIR.* | .*
697 | 172 | CORE_PRM.* | .*
698 | 172 | K.* | mD
699 | 214 | CALI.* | .*
700 | 214 | CAML.* | .*
701 | 214 | CAMS.* | .*
702 | 226 | DCAL.* | .*
703 | 170 | RHO.*CORE | .*
704 | 207 | DRHOF.* | .*
705 | 199 | DRHO.* | .*
706 | 199 | .*DRH.* | .*
707 | 199 | FDCC.* | .*
708 | 197 | ZDEN.* | .*
709 | 197 | FDC.* | .*
710 | 197 | LDEN.* | .*
711 | 195 | RHOMA.* | .*
712 | 1198 | FACI.* | .*
713 | 494 | LITH_P | .*
714 | 494 | LITH_M | .*
715 | 494 | LITH_N | .*
716 | 494 | LITH_A | .*
717 | 494 | LITH_K | .*
718 | 494 | .*LITH.* | .*
719 | 496 | PG.* | .*
720 | 731 | CDEPTH | .*
721 | 731 | Z | .*
722 | 743 | MD | .*
723 | 743 | MD_REF | m
724 | 743 | LDEPTH.* | .*
725 | 745 | OWT.* | .*
726 | 757 | TWT.* | .*
727 | 466 | TSTR.* | .*
728 | 297 | TSTK | .*
729 | 297 | TSTK_.* | .*
730 | 752 | TST.* | .*
731 | 756 | TVT.* | .*
732 | 761 | X.*LOC.* | .*
733 | 761 | Well_X.*LOC.* | .*
734 | 761 | Well_X | .*
735 | 761 | .*UTM.*X | .*
736 | 761 | .*EAST.* | .*
737 | 762 | X.*OFF.* | .*
738 | 761 | X | .*
739 | 761 | XCOORD | .*
740 | 763 | Y.*LOC.* | .*
741 | 763 | Well_Y | .*
742 | 763 | Well_Y.*LOC.* | .*
743 | 763 | .*UTM.*Y.* | .*
744 | 763 | .*NORTH.* | .*
745 | 764 | Y.*OFF.* | .*
746 | 763 | Y | .*
747 | 763 | YCOORD | .*
748 | 766 | ZONE.* | .*
749 | 766 | TOPS | .*
750 | 177 | PC_IFT1.* | .*
751 | 179 | PC_RES.* | .*
752 | 178 | PC.* | .*
753 | 179 | CAP_PRES.*RES | .*
754 | 177 | CAP_PRES.*IFT1 | .*
755 | 178 | CPLAB.* | .*
756 | 178 | CAP_PLAB.* | .*
757 | 173 | LOGK.* | .*
758 | 1182 | TH.* | ppm
759 | 1182 | THOR.* | .*
760 | 1182 | TH | .*
761 | 590 | U | barns/cm3
762 | 590 | U | b/cc
763 | 590 | U | barns/cc
764 | 1192 | U.* | ppm
765 | 1192 | URAN | .*
766 | 1192 | .*URA.* | ppm
767 | 1172 | POTA.* | .*
768 | 831 | LLD.* | .*
769 | 831 | .*LLD.* | .*
770 | 499 | H.*FWL.* | .*
771 | 499 | FWL.* | .*
772 | 994 | BVW.* | .*
773 | 994 | BVX.* | .*
774 | 841 | ILM | .*
775 | 861 | RWA.* | .*
776 | 836 | RW.* | .*
777 | 910 | TRES | .*
778 | 913 | TEMP | degC
779 | 913 | TEMP | degF
780 | 844 | RMF | .*
781 | 846 | RMC | .*
782 | 603 | NP.* | eq
783 | 866 | SALT | .*
784 | 865 | SALM | .*
785 | 864 | SALMF | .*
786 | 863 | SAL.* | .*
787 | 212 | .*BS.* | in
788 | 212 | .*BIT.* | in
789 | 858 | BSAV.* | .*
790 | 915 | TENS.* | .*
791 | 915 | DLOD.* | .*
792 | 915 | TEN | .*
793 | 627 | HTNP.* | .*
794 | 603 | HTN.* | .*
795 | 603 | CNC.* | .*
796 | 841 | RILM.* | .*
797 | 841 | .*ILM.* | .*
798 | 823 | SFL7 | .*
799 | 859 | SFL | .*
800 | 859 | SFL_.* | .*
801 | 843 | .*SFL.* | .*
802 | 627 | HNPO.* | .*
803 | 823 | AH??0.* | .*
804 | 823 | AF?0.* | .*
805 | 823 | AO?0.* | .*
806 | 823 | AT?0.* | .*
807 | 823 | M0R? | .*
808 | 823 | M1R? | .*
809 | 823 | M2R? | .*
810 | 823 | M4R? | .*
811 | 858 | SN | .*
812 | 874 | SXO.*UNCL.* | .*
813 | 873 | SXO.* | .*
814 | 156 | CEC | .*
815 | 580 | QVN.* | .*
816 | 160 | QV.* | .*
817 | 160 | .* | meqPcm3
818 | 160 | .* | meqPmL
819 | 1029 | VW.* | .*
820 | 210 | RHO.*F.* | .*
821 | 332 | PERF.* | .*
822 | 843 | MNOR.* | ohm.m
823 | 843 | MNOR | .*
824 | 843 | MINV | .*
825 | 843 | MINV.* | ohm.m
826 | 54 | AZI | .*
827 | 54 | HAZ.* | .*
828 | 54 | AZIM | .*
829 | 55 | DEV.* | .*
830 | 55 | IFTT | .*
831 | 55 | ITLT | .*
832 | 55 | INCL.* | .*
833 | 55 | INC | .*
834 | 916 | IFT_LAB.* | .*
835 | 917 | IFT_RES.* | .*
836 | 217 | C1_OBMT_2.* | .*
837 | 220 | C2_OBMT_2.* | .*
838 | 216 | C1_OBMT.* | .*
839 | 219 | C2_OBMT.* | .*
840 | 215 | C13.* | .*
841 | 215 | IECX | .*
842 | 218 | C24.* | .*
843 | 218 | DI26 | .*
844 | 507 | C1 | %
845 | 508 | C2 | %
846 | 509 | C3 | .*
847 | 215 | C1 | .*
848 | 215 | C1_.* | .*
849 | 215 | CAL1.* | .*
850 | 215 | DI15 | .*
851 | 218 | C2 | .*
852 | 218 | C2_.* | .*
853 | 218 | CAL2.* | .*
854 | 221 | CAL3.* | .*
855 | 221 | IECY | .*
856 | 221 | DI37 | .*
857 | 222 | CAL4.* | .*
858 | 222 | DI48 | .*
859 | 223 | CAL5.* | .*
860 | 224 | CAL6.* | .*
861 | 617 | DPHZ.* | .*
862 | 823 | RL? | .*
863 | 823 | RN? | .*
864 | 199 | HDRA.* | .*
865 | 480 | IMPED.* | .*
866 | 480 | RHOV.* | .*
867 | 480 | ACIM.* | .*
868 | 587 | UMAA.* | .*
869 | 1085 | MX_ALBI.* | .*
870 | 1096 | MX_CALCIT.* | .*
871 | 1099 | MX_CHLORI.* | .*
872 | 1121 | MX_ILL.* | .*
873 | 1131 | MX_ORTHO.* | .*
874 | 1133 | MX_QUARTZ.* | .*
875 | 1132 | MX_PYRI.* | .*
876 | 1107 | MX_DOLO.* | .*
877 | 1030 | VX_ALBI.* | .*
878 | 1042 | VX_CALCIT.* | .*
879 | 1045 | VX_CHLORI.* | .*
880 | 1061 | VX_ILL.* | .*
881 | 1062 | VX_KAOLI.* | .*
882 | 1070 | VX_ORTHO.* | .*
883 | 1073 | VX_QUARTZ.* | .*
884 | 1072 | VX_PYRI.* | .*
885 | 1052 | VX_DOLO.* | .*
886 | 617 | PHI | .*
887 | 603 | SNP.* | .*
888 | 585 | WS_B | .*
889 | 585 | B | .*
890 | 577 | M | .*
891 | 578 | M.*STAR.* | .*
892 | 581 | N | .*
893 | 582 | N.*STAR | .*
894 | 665 | HYDROPRESSURE.* | .*
895 | 366 | .*MOBILITY.* | mD/cP
896 | 541 | .*MOB.* | .*
897 | 541 | .* | mDPcP
898 | 892 | AC | .*
899 | 892 | AC_.* | .*
900 | 525 | T2.*DIS.* | .*
901 | 550 | T1.*DIS.* | .*
902 | 525 | CMR.* | .*
903 | 551 | T2_MEAN.* | .*
904 | 649 | P.*RFT.* | .*
905 | 488 | RFC | .*
906 | 488 | RFC_.* | .*
907 | 487 | LN_.* | .*
908 | 489 | RUNSUM_.* | .*
909 | 883 | SO.* | .*
910 | 938 | PHI_CONV.* | .*
911 | 617 | PHI.* | .*
912 | 713 | HSIG.* | .*
913 | 712 | SIGF.* | .*
914 | 709 | SIGB | .*
915 | 760 | Well | .*
916 | 912 | QGTM | degF
917 | 981 | VE | .*
918 | 984 | VI | .*
919 | 566 | PS | .*
920 | 853 | GZ1.* | .*
921 | 853 | GZ2.* | .*
922 | 853 | GZ3.* | .*
923 | 853 | GZ4.* | .*
924 | 853 | GZ5.* | .*
925 | 214 | MKV.* | .*
926 | 843 | MBK.* | .*
927 | 854 | PZ.* | .*
928 | 743 | BOREHOLE-DEPTH | .*
929 | 709 | SBHN.* | .*
930 | 709 | SIBH.* | .*
931 | 213 | HDAR.* | in
932 | 711 | AFFD.* | .*
933 | 711 | FTDT.* | .*
934 | 711 | TCFD.* | .*
935 | 712 | SFFD.* | .*
936 | 712 | SFND.* | .*
937 | 715 | AFND.* | .*
938 | 711 | FBAC.* | .*
939 | 715 | TCND.* | .*
940 | 588 | .*PEF.* | .*
941 | 858 | .*SESP.* | .*
942 | 617 | POR.* | .*
943 | 187 | CFRF.* | .*
944 | 182 | CHG.* | .*
945 | 225 | DINV | .*
946 | 225 | DI | .*
947 | 843 | MLI.* | .*
948 | 843 | MLN.* | .*
949 | 689 | QW.* | .*
950 | 686 | QT.* | .*
951 | 87 | QGEO_DYN.* | .*
952 | 87 | QGEO_STAT.* | .*
953 | 687 | QG.* | .*
954 | 688 | QO.* | .*
955 | 574 | PERM.* | .*
956 | 287 | ROP | .*
957 | 318 | WOB | .*
958 | 289 | RPM | .*
959 | 308 | TORQUE | .*
960 | 515 | FLWpmps | .*
961 | 520 | SPP | .*
962 | 521 | TGAS | .*
963 | 510 | IC4 | .*
964 | 511 | IC5 | .*
965 | 512 | NC4 | .*
966 | 513 | NC5 | .*
967 | 225 | DI_.* | .*
968 | 225 | DOI.* | .*
969 | 488 | SZ?? | .*
970 | 926 | P1NO_OBMT_2.* | .*
971 | 925 | P1NO_OBMT.* | .*
972 | 926 | P1NO_NGI_LOWER.* | .*
973 | 925 | P1NO_NGI_UPPER.* | .*
974 | 924 | P1NO.* | .*
975 | 923 | P1AZ_OBMT_2.* | .*
976 | 922 | P1AZ_OBMT.* | .*
977 | 921 | AZOD | .*
978 | 921 | P1AZ.* | .*
979 | 921 | AZI1.* | .*
980 | 921 | UPAZ | .*
981 | 921 | UBAZ | .*
982 | 930 | RB_OBMT_2.* | .*
983 | 929 | RB_OBMT.* | .*
984 | 928 | RBOF.* | .*
985 | 928 | OFF.* | .*
986 | 850 | SRES.* | .*
987 | 858 | RBIT.* | .*
988 | 927 | UBRB | .*
989 | 927 | CRB.* | .*
990 | 927 | IRHS | .*
991 | 927 | ROT.* | .*
992 | 927 | RBOD | .*
993 | 197 | ZRHO.* | .*
994 | 842 | MSFU.* | .*
995 | 994 | BV.* | vPv
996 | 212 | CSG.* | .*
997 | 936 | CS.* | .*
998 | 936 | SPD | .*
999 | 683 | CVEL.* | .*
1000 | 971 | AX | .*
1001 | 971 | RAXGCB | .*
1002 | 971 | FCAX.* | .*
1003 | 973 | AY | .*
1004 | 973 | RAYGCB | .*
1005 | 973 | FCAY.* | .*
1006 | 975 | FCAZ.* | .*
1007 | 975 | RAZGCB | .*
1008 | 921 | AZ | dega
1009 | 921 | AZ | deg
1010 | 921 | IAP1 | .*
1011 | 921 | AZ | rad
1012 | 975 | AZ | .*
1013 | 960 | NDPI | .*
1014 | 732 | TIME.* | s
1015 | 732 | DATE.* | .*
1016 | 98 | OAA.* | .*
1017 | 98 | OBRA.* | .*
1018 | 98 | XPAD1 | .*
1019 | 852 | OABR | .*
1020 | 100 | OBRB.* | .*
1021 | 100 | XPAD2 | .*
1022 | 102 | OAC.* | .*
1023 | 102 | OBRC.* | .*
1024 | 102 | XPAD3 | .*
1025 | 104 | OAD.* | .*
1026 | 104 | OBRD.* | .*
1027 | 104 | XPAD4 | .*
1028 | 98 | FCA1.* | .*
1029 | 140 | FVAH.* | mm
1030 | 139 | FVA.* | mm
1031 | 99 | FCA2.* | .*
1032 | 67 | FCA3.* | .*
1033 | 67 | FMFA | .*
1034 | 67 | FLAP_1.* | .*
1035 | 67 | BCEGA3 | .*
1036 | 68 | FCA4.* | .*
1037 | 68 | BCEGA4 | .*
1038 | 100 | FCB1.* | .*
1039 | 69 | FMFB | .*
1040 | 69 | BCEGB3 | .*
1041 | 69 | FLAP_2.* | .*
1042 | 101 | FCB2.* | .*
1043 | 69 | FCB3.* | .*
1044 | 70 | FCB4.* | .*
1045 | 70 | BCEGB4 | .*
1046 | 102 | FCC1.* | .*
1047 | 102 | BCEGC1 | .*
1048 | 71 | FMFC | .*
1049 | 71 | BCEGC3 | .*
1050 | 71 | FLAP_3.* | .*
1051 | 103 | FCC2.* | .*
1052 | 103 | BCEGC2 | .*
1053 | 71 | FCC3.* | .*
1054 | 72 | FCC4.* | .*
1055 | 72 | BCEGC4 | .*
1056 | 104 | FCD1.* | .*
1057 | 104 | BCEGD1 | .*
1058 | 73 | FMFD | .*
1059 | 73 | FLAP_4.* | .*
1060 | 105 | FCD2.* | .*
1061 | 105 | BCEGD2 | .*
1062 | 73 | FCD3.* | .*
1063 | 73 | BCEGD3 | .*
1064 | 74 | FCD4.* | .*
1065 | 74 | BCEGD4 | .*
1066 | 649 | FMP.* | .*
1067 | 116 | DB1 | .*
1068 | 117 | DB1A.* | .*
1069 | 118 | DB2 | .*
1070 | 119 | DB2A.* | .*
1071 | 120 | DB3 | .*
1072 | 121 | DB3A.* | .*
1073 | 122 | DB4 | .*
1074 | 123 | DB4A.* | .*
1075 | 971 | ACCX.* | .*
1076 | 973 | ACCY.* | .*
1077 | 975 | ACCZ.* | .*
1078 | 199 | CORM.* | .*
1079 | 199 | CORP | .*
1080 | 199 | CORP_.* | .*
1081 | 199 | CORP2 | .*
1082 | 199 | CORP2_.* | .*
1083 | 715 | NDSN.* | .*
1084 | 711 | FDSN.* | .*
1085 | 214 | CAL.* | .*
1086 | 214 | AVCA.* | .*
1087 | 892 | MDT.* | us.*
1088 | 891 | SBM.* | .*
1089 | 54 | LOSIDE.* | .*
1090 | 54 | IAZI | .*
1091 | 54 | IAZT | .*
1092 | 835 | RV | .*
1093 | 835 | RV_.* | .*
1094 | 834 | RH | .*
1095 | 834 | RH_.* | .*
1096 | 200 | RHOB.*HCC.* | .*
1097 | 605 | NPHI.*HCC.* | .*
1098 | 197 | RHOB.* | .*
1099 | 603 | NPHI.* | .*
1100 | 483 | Drift.* | ms
1101 | 387 | BOAZ | .*
1102 | 439 | POISSON_R.* | .*
1103 | 439 | PR.*DYN.* | .*
1104 | 439 | PR | .*
1105 | 393 | MODULUS_K.* | .*
1106 | 393 | K_BRINE | .*
1107 | 393 | K_GAS | .*
1108 | 393 | K_MATRIX | .*
1109 | 393 | K_OIL | .*
1110 | 453 | MODULUS_U.* | .*
1111 | 453 | U_MATRIX | .*
1112 | 435 | MW | .*
1113 | 435 | MW_.* | .*
1114 | 441 | PPMW.* | .*
1115 | 474 | OBMW.* | .*
1116 | 419 | LOT.* | .*
1117 | 430 | MIHS.*MW.* | .*
1118 | 434 | MLMW.* | .*
1119 | 434 | CMW_MAX_GS | .*
1120 | 434 | CMW_LOSS.* | .*
1121 | 433 | CWP_LOSS.* | .*
1122 | 433 | Losses pressure.* | .*
1123 | 434 | Losses.* | .*
1124 | 389 | BOMW.* | .*
1125 | 389 | CMW_MIN_SH | .*
1126 | 385 | BDMW.* | .*
1127 | 385 | CMW_MAX_TEN | .*
1128 | 385 | CMW_MAX_MT.* | .*
1129 | 384 | CWP_MAX_MT.* | .*
1130 | 384 | Breakdown pressure.* | .*
1131 | 385 | Breakdown.* | .*
1132 | 479 | YMK.*STA.* | .*
1133 | 479 | YME.*STA.* | .*
1134 | 454 | SHM.*STA.* | .*
1135 | 454 | SMG.*STA.* | .*
1136 | 393 | BMK.*DYN.* | .*
1137 | 394 | BMK.* | .*
1138 | 478 | YMK.*DYN.* | .*
1139 | 478 | YME.*DYN.* | .*
1140 | 453 | SHM.*DYN.* | .*
1141 | 453 | SMG.*DYN.* | .*
1142 | 440 | PR_STA.* | .*
1143 | 665 | PP | .*
1144 | 665 | PPRS | .*
1145 | 665 | PP_.* | .*
1146 | 658 | FIP.* | .*
1147 | 384 | UFP.* | .*
1148 | 674 | FPP.* | .*
1149 | 640 | FCP.* | .*
1150 | 455 | ISHS.* | .*
1151 | 470 | UCS.* | .*
1152 | 396 | C0.* | .*
1153 | 422 | AZI.*MAHS.* | .*
1154 | 431 | AZI.*MIHS.* | .*
1155 | 421 | MAHS.* | .*
1156 | 429 | MIHS.* | .*
1157 | 429 | TXSP | .*
1158 | 421 | TYSP | .*
1159 | 402 | EMAHS.* | .*
1160 | 402 | EMIHS.* | .*
1161 | 402 | EVERT | .*
1162 | 402 | EVERT_.* | .*
1163 | 472 | VERT | psi
1164 | 472 | SVERTICAL.* | psi
1165 | 472 | TZSP | psi
1166 | 472 | VERT_.* | psi
1167 | 472 | SIGV.* | psi
1168 | 442 | PP.*GRAD.* | .*
1169 | 438 | OBG.* | .*
1170 | 395 | FCG.* | .*
1171 | 390 | BOG.* | .*
1172 | 386 | BDG.* | .*
1173 | 665 | PP.*PPTF.* | .*
1174 | 437 | OB.*PPTF.* | .*
1175 | 640 | FC.*PPTF.* | .*
1176 | 388 | BO.*PPTF.* | .*
1177 | 384 | BD.*PPTF.* | .*
1178 | 383 | ALPH_.* | .*
1179 | 383 | BIOT.* | .*
1180 | 414 | FANG.* | .*
1181 | 400 | DIL | .*
1182 | 400 | DIL_.* | .*
1183 | 461 | SUAR.* | .*
1184 | 189 | GS.* | .*
1185 | 38 | TETA.* | .*
1186 | 961 | SCDV | .*
1187 | 960 | SCD.* | .*
1188 | 972 | MAGX.* | .*
1189 | 972 | FX | .*
1190 | 972 | BX | .*
1191 | 972 | RMX.* | .*
1192 | 974 | MAGY.* | .*
1193 | 974 | FY | .*
1194 | 974 | BY | .*
1195 | 976 | MAGZ.* | .*
1196 | 976 | FZ | .*
1197 | 976 | BZ | .*
1198 | 935 | ANOR | .*
1199 | 935 | QACB | .*
1200 | 935 | QA | .*
1201 | 946 | FINC | .*
1202 | 946 | QM | .*
1203 | 947 | QBCB | .*
1204 | 947 | FINOR | .*
1205 | 947 | QB.* | .*
1206 | 931 | SDEV | .*
1207 | 931 | SDEVM | .*
1208 | 54 | DAZ.* | .*
1209 | 350 | INTEG_POR.* | .*
1210 | 349 | INTEG_PERM.* | .*
1211 | 338 | FL.*W.*CAP.* | .*
1212 | 357 | ST.*R.*G.*CAP.* | .*
1213 | 407 | FL.*GRAD.* | .*
1214 | 355 | R35.* | um
1215 | 649 | .*RFT.*PRES.* | .*
1216 | 98 | P1?T.* | .*
1217 | 100 | P2?T.* | .*
1218 | 102 | P3?T.* | .*
1219 | 104 | P4?T.* | .*
1220 | 106 | P5?T.* | .*
1221 | 106 | XPAD5 | .*
1222 | 108 | P6?T.* | .*
1223 | 108 | XPAD6 | .*
1224 | 116 | BTN1.* | .*
1225 | 118 | BTN2.* | .*
1226 | 120 | BTN3.* | .*
1227 | 122 | BTN4.* | .*
1228 | 124 | BTN5.* | .*
1229 | 125 | BTN6.* | .*
1230 | 116 | BT1C.* | .*
1231 | 118 | BT2C.* | .*
1232 | 120 | BT3C.* | .*
1233 | 122 | BT4C.* | .*
1234 | 124 | BT5C.* | .*
1235 | 125 | BT6C.* | .*
1236 | 116 | PDD1.* | .*
1237 | 118 | PDD2.* | .*
1238 | 120 | PDD3.* | .*
1239 | 122 | PDD4.* | .*
1240 | 124 | PDD5.* | .*
1241 | 125 | PDD6.* | .*
1242 | 116 | F1B1.* | .*
1243 | 118 | F2B1.* | .*
1244 | 120 | F3B1.* | .*
1245 | 122 | F4B1.* | .*
1246 | 124 | F5B1.* | .*
1247 | 125 | F6B1.* | .*
1248 | 116 | DIP1.* | .*
1249 | 118 | DIP2.* | .*
1250 | 120 | DIP3.* | .*
1251 | 122 | DIP4.* | .*
1252 | 124 | DIP5.* | .*
1253 | 125 | DIP6.* | .*
1254 | 975 | ZACC.* | .*
1255 | 921 | PAZI.* | .*
1256 | 653 | QMBNDP | psi
1257 | 946 | QM.* | .*
1258 | 935 | QA.* | .*
1259 | 214 | DMIN.* | .*
1260 | 214 | DMAX.* | .*
1261 | 228 | RAX1 | .*
1262 | 232 | RAX5 | .*
1263 | 234 | RAY7 | .*
1264 | 230 | RAY3 | .*
1265 | 971 | RAX.* | .*
1266 | 971 | GX | .*
1267 | 973 | RAY.* | .*
1268 | 973 | GY | .*
1269 | 975 | RAZ.* | .*
1270 | 975 | GZ | .*
1271 | 975 | GAZ.* | .*
1272 | 931 | CDEV.* | .*
1273 | 54 | CDAZ.* | .*
1274 | 921 | CAZ.* | .*
1275 | 974 | RMY.* | .*
1276 | 976 | RMZ.* | .*
1277 | 83 | RADS.* | .*
1278 | 83 | AMPEQ.* | .*
1279 | 214 | .*CAL.* | mm
1280 | 214 | .*CAL.* | in
1281 | 214 | .*CAL.* | cm
1282 | 98 | P1O?.* | .*
1283 | 98 | OM.*1 | .*
1284 | 100 | P2O?.* | .*
1285 | 100 | OM.*2 | .*
1286 | 102 | P3O?.* | .*
1287 | 102 | OM.*3 | .*
1288 | 104 | P4O?.* | .*
1289 | 104 | OM.*4 | .*
1290 | 106 | P5O?.* | .*
1291 | 106 | OM.*5 | .*
1292 | 108 | P6O?.* | .*
1293 | 108 | OM.*6 | .*
1294 | 887 | SW.*ERROR.* | .*
1295 | 30 | SWF.* | .*
1296 | 142 | LQCMG_OBMT_2.* | .*
1297 | 141 | LQCMG_OBMT.* | .*
1298 | 142 | LQC_IMG_OBMT_2.* | .*
1299 | 141 | LQC_IMG_OBMT.* | .*
1300 | 586 | BQV.* | .*
1301 | 161 | CWA.* | .*
1302 | 198 | ABDC.*ARRAY.* | .*
1303 | 197 | ABDC.* | .*
1304 | 198 | ADLA.*ARRAY.* | .*
1305 | 197 | ADLA.* | .*
1306 | 198 | ADSA.*ARRAY.* | .*
1307 | 197 | ADSA.* | .*
1308 | 371 | GRAS.*M.* | .*
1309 | 371 | GRAS.*ARRAY.* | .*
1310 | 369 | GRAS.* | .*
1311 | 831 | RAC.*M.* | .*
1312 | 370 | .* | gAPI
1313 | 525 | TPOR.* | .*
1314 | 214 | DCAV.* | .*
1315 | 743 | TOP.*DEPTH.* | .*
1316 | 942 | EV.* | .*
1317 | 921 | AZEI.* | .*
1318 | 921 | AZW.* | .*
1319 | 921 | AZST.* | .*
1320 | 921 | AZDP.* | .*
1321 | 921 | AZCB.* | .*
1322 | 845 | RM_.* | .*
1323 | 845 | MRES.* | .*
1324 | 845 | WRM.* | .*
1325 | 915 | CHT.* | .*
1326 | 996 | CVOL.* | .*
1327 | 996 | CVLD.* | .*
1328 | 913 | TM8.* | .*
1329 | 921 | CBIO.* | .*
1330 | 228 | RAD1.* | .*
1331 | 229 | RAD2.* | .*
1332 | 230 | RAD3.* | .*
1333 | 231 | RAD4.* | .*
1334 | 232 | RAD5.* | .*
1335 | 233 | RAD6.* | .*
1336 | 88 | ROSI.* | .*
1337 | 88 | ROSC.* | .*
1338 | 99 | BA1 | .*
1339 | 98 | BA2 | .*
1340 | 100 | BB2 | .*
1341 | 101 | BB1 | .*
1342 | 102 | BC2 | .*
1343 | 103 | BC1 | .*
1344 | 104 | BD2 | .*
1345 | 105 | BD1 | .*
1346 | 67 | IMAGE_1A.* | .*
1347 | 67 | IMG1A | .*
1348 | 69 | IMAGE_2A.* | .*
1349 | 69 | IMG2A | .*
1350 | 71 | IMAGE_3A.* | .*
1351 | 71 | IMG3A | .*
1352 | 73 | IMAGE_4A.* | .*
1353 | 73 | IMG4A | .*
1354 | 83 | IMAGE_.* | .*
1355 | 98 | PAD1.* | .*
1356 | 98 | PAD_1.* | .*
1357 | 100 | PAD2.* | .*
1358 | 100 | PAD_2.* | .*
1359 | 102 | PAD3.* | .*
1360 | 102 | PAD_3.* | .*
1361 | 104 | PAD4.* | .*
1362 | 104 | PAD_4.* | .*
1363 | 106 | PAD5.* | .*
1364 | 108 | PAD6.* | .*
1365 | 197 | RHON.* | .*
1366 | 588 | IDPE.* | .*
1367 | 588 | PEB.* | .*
1368 | 588 | PEU.* | .*
1369 | 627 | BPH.* | .*
1370 | 522 | NRAT.* | .*
1371 | 712 | SIF.* | .*
1372 | 214 | .?CAV.* | .*
1373 | 1101 | WCLA.* | .*
1374 | 1097 | WCAR.* | .*
1375 | 1102 | WCOA.* | .*
1376 | 1146 | DWAL.* | .*
1377 | 1109 | WEVA.* | .*
1378 | 1088 | WANH.* | .*
1379 | 1132 | WPYR.* | .*
1380 | 1174 | DWK_.* | .*
1381 | 1149 | DWCA.* | .*
1382 | 1162 | DWFE.* | .*
1383 | 1176 | DWSI.* | .*
1384 | 1188 | DWTI.* | .*
1385 | 1180 | DWSU.* | .*
1386 | 666 | DHAP.* | .*
1387 | 410 | FPRS.* | .*
1388 | 412 | FPMW.* | .*
1389 | 1159 | DWGD.* | .*
1390 | 1134 | WQFM.* | .*
1391 | 1138 | WSID.* | .*
1392 | 95 | PESI.* | .*
1393 | 95 | PESC.* | .*
1394 | 83 | DRSI.* | .*
1395 | 83 | RSSI.* | .*
1396 | 83 | SAZ.* | .*
1397 | 83 | STAZ.* | .*
1398 | 83 | LSAZ.* | .*
1399 | 83 | LTAZ.* | .*
1400 | 83 | USI.* | .*
1401 | 83 | RLSI.* | .*
1402 | 98 | BT1L | .*
1403 | 98 | ZR1A.* | .*
1404 | 100 | BT2L | .*
1405 | 100 | ZR2A.* | .*
1406 | 102 | BT3L | .*
1407 | 102 | ZR3A.* | .*
1408 | 104 | BT4L | .*
1409 | 104 | ZR4A.* | .*
1410 | 106 | BT5L | .*
1411 | 106 | ZR5A.* | .*
1412 | 108 | BT6L | .*
1413 | 108 | ZR6A.* | .*
1414 | 110 | BT7L | .*
1415 | 112 | BT8L | .*
1416 | 99 | BT1U | .*
1417 | 99 | ZR1B.* | .*
1418 | 101 | BT2U | .*
1419 | 101 | ZR2B.* | .*
1420 | 103 | BT3U | .*
1421 | 103 | ZR3B.* | .*
1422 | 105 | BT4U | .*
1423 | 105 | ZR4B.* | .*
1424 | 107 | BT5U | .*
1425 | 107 | ZR5B.* | .*
1426 | 109 | BT6U | .*
1427 | 109 | ZR6B.* | .*
1428 | 111 | BT7U | .*
1429 | 113 | BT8U | .*
1430 | 762 | ED.* | .*
1431 | 762 | ND.* | .*
1432 | 761 | UTME.* | .*
1433 | 763 | UTMN.* | .*
1434 | 737 | LAT.* | .*
1435 | 739 | LONG.* | .*
1436 | 858 | RLA1.* | .*
1437 | 841 | RLA3.* | .*
1438 | 214 | HCAL.* | .*
1439 | 369 | H?GR.* | .*
1440 | 1172 | HFK.* | .*
1441 | 1182 | HTHO.* | .*
1442 | 1192 | HURA.* | .*
1443 | 823 | RLA? | .*
1444 | 11 | CBL.* | .*
1445 | 12 | DBI | .*
1446 | 26 | TT_?? | .*
1447 | 6 | DATN.* | .*
1448 | 6 | NATN.* | .*
1449 | 5 | ATTN.* | dB
1450 | 5 | BATT.* | dB
1451 | 6 | .*ATT.*DIS.* | .*
1452 | 11 | DCBL.* | .*
1453 | 34 | WFA1_MONO | .*
1454 | 34 | WFA2_MONO | .*
1455 | 34 | WFA3_MONO | .*
1456 | 34 | WF?I | .*
1457 | 34 | WF?R | .*
1458 | 34 | WFI | .*
1459 | 34 | WFR | .*
1460 | 34 | WF_MPS.* | .*
1461 | 33 | WFA4.* | .*
1462 | 32 | WFA?_DI?? | .*
1463 | 32 | WFA_FAST | .*
1464 | 32 | WFA_SLOW | .*
1465 | 31 | CE_WFA?_VDL | .*
1466 | 28 | VDL.* | .*
1467 | 28 | .*VDL | .*
1468 | 32 | WF_X.* | .*
1469 | 32 | WF_Y.* | .*
1470 | 32 | WF_FAST.* | .*
1471 | 32 | WF_SLOW.* | .*
1472 | 33 | WF_MST.* | .*
1473 | 33 | WFA_MLT.* | .*
1474 | 35 | WF_QP | .*
1475 | 30 | WFA_.* | .*
1476 | 24 | SPJ.* | .*
1477 | 24 | SPR.* | .*
1478 | 24 | SPT.* | .*
1479 | 566 | SP | .*
1480 | 566 | SP_.* | .*
1481 | 566 | SP.* | mV
1482 | 79 | AI_MICRO_DEBONDING_IMAGE.* | .*
1483 | 79 | AI_GASCUT_IMAGE.* | .*
1484 | 9 | AI_AVG_HOR_SIG.* | .*
1485 | 9 | AI_AVG_VER_SIG.* | .*
1486 | 9 | AI_HOR_SIG_IMG.* | .*
1487 | 9 | AI_MAX_HOR_SIG.* | .*
1488 | 9 | AI_MAX_VER_SIG.* | .*
1489 | 79 | AI_MDEBOND_IMG.* | .*
1490 | 9 | AI_MIN_HOR_SIG.* | .*
1491 | 9 | AI_MIN_VER_SIG.* | .*
1492 | 79 | AI_VER_SIG_IMG.* | .*
1493 | 480 | AI.* | .*
1494 | 26 | TT.* | .*
1495 | 7 | MAXXENE.* | .*
1496 | 7 | MINXENE.* | .*
1497 | 30 | WFA? | .*
1498 | 10 | PWN? | .*
1499 | 10 | WFA?N.* | .*
1500 | 28 | DWF?_.* | .*
1501 | 23 | TKO_SFA.* | .*
1502 | 893 | DT_FAST.* | .*
1503 | 893 | DTSH_FAST.* | .*
1504 | 898 | DTSH_SLOW.* | .*
1505 | 898 | DT_SLOW.* | us/ft
1506 | 899 | .*STRVP_DTS_C66.* | .*
1507 | 897 | DTS.* | us/ft
1508 | 897 | DT.*S.* | us/ft
1509 | 897 | DT_?D_.* | .*
1510 | 892 | DT.* | .*
1511 | 23 | SFA_FAST.* | .*
1512 | 23 | SFA_SLOW.* | .*
1513 | 23 | SFA_XD.* | .*
1514 | 23 | SFA_YD.* | .*
1515 | 23 | SFA1R.* | .*
1516 | 23 | SFA1T.* | .*
1517 | 23 | SFA2R.* | .*
1518 | 23 | SFA2T.* | .*
1519 | 23 | SFA3R.* | .*
1520 | 23 | SFA3T.* | .*
1521 | 23 | SFA4R.* | .*
1522 | 23 | SFA4T.* | .*
1523 | 419 | FIT.* | .*
1524 | 19 | PKSL.* | .*
1525 | 20 | PKTI.* | .*
1526 | 18 | PKCH.* | .*
1527 | 16 | ITT | .*
1528 | 16 | ITTI | .*
1529 | 264 | ECD.* | ppg
1530 | 404 | ESD.* | ppg
1531 | 406 | BF_.* | .*
1532 | 418 | CMW_KICK.* | .*
1533 | 657 | CWP_KICK.* | .*
1534 | 657 | Kick pressure.* | .*
1535 | 418 | Kick.* | .*
1536 | 447 | CMW_MAX_MC.* | .*
1537 | 446 | CWP_MAX_MC.* | .*
1538 | 449 | CMW_MIN_MC.* | .*
1539 | 448 | CWP_MIN_MC.* | .*
1540 | 464 | CMW_MIN_MT.* | .*
1541 | 463 | CWP_MIN_MT.* | .*
1542 | 214 | HD1 | in
1543 | 214 | HD2 | in
1544 | 579 | ALPHAVQ.* | cm3/meq
1545 | 576 | M_DWA.* | .*
1546 | 726 | RESUWAT_UNC.* | ohm.m
1547 | 726 | RESXWAT_UNC.* | ohm.m
1548 | 919 | GTF.* | deg
1549 | 920 | MTF.* | deg
1550 | 759 | VSEC.* | ft
1551 | 759 | VSCT.* | ft
1552 | 957 | PMPT.* | h
1553 | 877 | SH | v/v
1554 | 930 | RB_NGI_LOWER.* | .*
1555 | 929 | RB_NGI_UPPER.* | .*
1556 | 927 | RB.* | .*
1557 | 30 | WF_.* | .*
1558 | 574 | .*PERM.* | .*
1559 | 237 | TVA | bbl
1560 | 238 | MPD_BP_PV | psi
1561 | 730 | DBTM | m
1562 | 244 | BIT_FLO_HY | .*
1563 | 245 | BONB | .*
1564 | 246 | DBTV | ft
1565 | 247 | BPOS.* | .*
1566 | 248 | BVEL | .*
1567 | 261 | DOWNLINK_CMD | unitless
1568 | 262 | .*DRILL_STATE.* | .*
1569 | 263 | .*DRILL_TRIP_STATISTICS.* | .*
1570 | 267 | GS_HKLDF | .*
1571 | 319 | GS_HKLD | .*
1572 | 269 | HKLD_PU | .*
1573 | 269 | HKLD_POOH_TRIP | .*
1574 | 269 | HKLD_POOH_REAM | .*
1575 | 270 | HKLD_RIH_TRIP | .*
1576 | 270 | HKLD_RIH_REAM | .*
1577 | 270 | HKLD_WIPER_IN | .*
1578 | 269 | HKLD_WIPER_OUT | .*
1579 | 270 | HKLD_SO | .*
1580 | 268 | HKLD_FR | .*
1581 | 268 | GS_TAD_HKLD_ROT | .*
1582 | 269 | GS_TAD_HKLD_PUL | .*
1583 | 269 | GS_TAD_HKLD_PUH | .*
1584 | 270 | GS_TAD_HKLD_SOL | .*
1585 | 270 | GS_TAD_HKLD_SOH | .*
1586 | 318 | GS_SWOBF | .*
1587 | 679 | GS_SPPA | .*
1588 | 313 | GS_TQA | .*
1589 | 287 | GS_ROP | .*
1590 | 281 | GS_FLWO | .*
1591 | 281 | GS_FLWI | .*
1592 | 281 | GS_TFLO | .*
1593 | 247 | GS_BPOS | .*
1594 | 743 | GS_DMEA | .*
1595 | 730 | GS_DBTM | .*
1596 | 289 | GS_RPM | .*
1597 | 247 | BLKP | .*
1598 | 267 | HKLA | .*
1599 | 245 | GS_BONB | .*
1600 | 267 | .*HKLD.* | klbf
1601 | 267 | HKLD.* | .*
1602 | 271 | IMB_HY | psi
1603 | 276 | MSE | psi
1604 | 743 | DMEA | m
1605 | 743 | HDTH | m
1606 | 277 | MTR_RPM_HY | c/min
1607 | 278 | MWTI | ppg
1608 | 278 | MDIA | ppg
1609 | 278 | MDOA | ppg
1610 | 281 | MFOA | .*
1611 | 281 | TFLO | .*
1612 | 281 | FLWI.* | .*
1613 | 281 | FLWO.* | .*
1614 | 284 | HPPR | psi
1615 | 296 | PDSTEER | unitless
1616 | 934 | PDTF | rad
1617 | 285 | PD_PAD_HY | psi
1618 | 286 | MTR_LOSS_HY | psi
1619 | 286 | CHK_LOSS_HY | psi
1620 | 286 | SRF_LOSS_HY | psi
1621 | 286 | TOOL_LOSS_HY | psi
1622 | 286 | DP_LOSS_HY | psi
1623 | 286 | ANN_LOSS_HY | psi
1624 | 286 | BIT_LOSS_HY | psi
1625 | 286 | RSS_LOSS_HY | psi
1626 | 287 | ROP5 | ft/hr
1627 | 287 | ROP.* | ft/hr
1628 | 288 | .*RIG_STATE.* | .*
1629 | 289 | .*RPM.* | .*
1630 | 293 | SHKRATE_RT.* | 1/s
1631 | 294 | SHKRSK.* | .*
1632 | 295 | STIS | .*
1633 | 295 | SLIPSTAT.* | .*
1634 | 679 | SPPA.* | .*
1635 | 15 | BCR_CI.* | .*
1636 | 4 | BCR_AI.* | .*
1637 | 4 | DATC_?I.* | .*
1638 | 4 | DAFC_?I.* | .*
1639 | 4 | SLOANI.* | .*
1640 | 4 | TIMANI.* | .*
1641 | 748 | StartDepth | ft
1642 | 749 | StopDepth | ft
1643 | 287 | AverageSpeed | ft/h
1644 | 750 | Duration | h
1645 | 738 | Interval | ft
1646 | 403 | C44.* | psi
1647 | 403 | C55.* | psi
1648 | 403 | C66.* | psi
1649 | 403 | C.*_ORTHO.* | psi
1650 | 403 | MC33_BH.* | psi
1651 | 403 | C.*_BH.* | psi
1652 | 298 | SPM1.* | .*
1653 | 298 | SPM2.* | .*
1654 | 298 | SPM3.* | .*
1655 | 298 | SPM4.* | .*
1656 | 306 | SWAB_SURGE_.* | psi
1657 | 307 | TSI | .*
1658 | 308 | TQA.* | kft.lbf
1659 | 308 | STOR.* | kft.lbf
1660 | 212 | BIT.* | .*
1661 | 308 | .*_STOR_.* | kft.lbf
1662 | 314 | SHKTOT_RT.* | .*
1663 | 24 | CMB.* | .*
1664 | 18 | CPK.* | .*
1665 | 34 | TNWV.* | .*
1666 | 34 | TFWV.* | .*
1667 | 32 | T??WV.* | .*
1668 | 10 | T??GN.* | .*
1669 | 326 | HALITE_FL.* | .*
1670 | 209 | RHOG.* | g/cm3
1671 | 209 | RHGA.* | g/cm3
1672 | 721 | RING_ALL_SM.* | .*
1673 | 858 | RING.* | .*
1674 | 721 | BBC_SM.* | .*
1675 | 363 | GAS_GRAVITY.* | .*
1676 | 1013 | OIP.* | .*
1677 | 1011 | CumOIP.* | .*
1678 | 1013 | OIPgtT2LC.* | .*
1679 | 1013 | OIPltT2LC.* | .*
1680 | 1013 | OIPgtT2UC.* | .*
1681 | 1013 | OIPltT2UC.* | .*
1682 | 1011 | CumOIPgtT2UC.* | .*
1683 | 1011 | CumOIPgtT2LC.* | .*
1684 | 1011 | CumDissolvedGIP.* | .*
1685 | 1011 | CumGIP.* | .*
1686 | 1011 | CumFreeGIP.* | .*
1687 | 1011 | CumAdsorbGIP.* | .*
1688 | 1012 | DissolvedGIP.* | .*
1689 | 1012 | GIP.* | .*
1690 | 1012 | FreeGIP.* | .*
1691 | 901 | FCOR.* | .*
1692 | 901 | NCOR.* | .*
1693 | 901 | FWCO.* | .*
1694 | 901 | NWCO.* | .*
1695 | 885 | SW.* | .*
1696 | 435 | MW.* | .*
1697 | 877 | SH.* | .*
1698 | 260 | DOC | in/c
1699 | 59 | DO.* | .*
1700 | 970 | VIBLAT.* | G
1701 | 963 | STICK_.* | rpm
1702 | 574 | .* | mD
1703 | 746 | PASSNUMBER | .*
1704 | 236 | F0_S11_RAWEPSI.* | .*
1705 | 236 | F1_S11_RAWEPSI.* | .*
1706 | 236 | F2_S11_RAWEPSI.* | .*
1707 | 236 | F3_S11_RAWEPSI.* | .*
1708 | 236 | EPSI_MATR.* | .*
1709 | 236 | EPSI_DLG.* | .*
1710 | 236 | EPSI_DTE.* | .*
1711 | 236 | EPSI_DTR.* | .*
1712 | 236 | EPSI_MSF.* | .*
1713 | 236 | EPSM_ADT.* | .*
1714 | 236 | EPSI_LG.* | .*
1715 | 236 | EPSI_MC.* | .*
1716 | 236 | EPSI_MD.* | .*
1717 | 236 | EPSI_TR.* | .*
1718 | 236 | EPSI_XD.* | .*
1719 | 236 | EPSI_XO.* | .*
1720 | 236 | EPSI_XS.* | .*
1721 | 236 | EPSI_V.* | .*
1722 | 236 | EPSI | .*
1723 | 918 | RTIM | s
1724 | 918 | SEC | s
1725 | 653 | CPQP.* | psi
1726 | 653 | CPSG.* | psi
1727 | 653 | PAQP | psi
1728 | 653 | PASG | psi
1729 | 653 | PQRD.* | psi
1730 | 653 | PQQP.* | psi
1731 | 653 | BQP.* | psi
1732 | 653 | BRD.* | psi
1733 | 653 | RQDP | psi
1734 | 653 | RPQP | psi
1735 | 653 | SGP | psi
1736 | 653 | AQAP | psi
1737 | 653 | ASAP | psi
1738 | 653 | RLDF | psi
1739 | 653 | FSAP | psi
1740 | 653 | CP_SAP | psi
1741 | 653 | CP_HYD | psi
1742 | 653 | QCP | psi
1743 | 653 | FPRE | psi
1744 | 653 | PONE | psi
1745 | 653 | APQK | psi
1746 | 653 | APQL | psi
1747 | 653 | DD_PRESS.* | psi
1748 | 653 | PQSG.* | psi
1749 | 653 | BSG.* | psi
1750 | 653 | ACQG | psi
1751 | 1018 | PQPTV.* | cm3
1752 | 1018 | CPPV.* | cm3
1753 | 1018 | PTV.* | cm3
1754 | 1018 | DDV | cm3
1755 | 1018 | DD_VOLUME | cm3
1756 | 912 | CPSGT.* | degF
1757 | 912 | CPQT.* | degF
1758 | 912 | PATV | degF
1759 | 912 | PAQT | degF
1760 | 912 | PQ?TR | degF
1761 | 912 | PQ?TV | degF
1762 | 912 | B?TR | degF
1763 | 912 | B?TV | degF
1764 | 912 | BQT.* | degF
1765 | 912 | RTES | degF
1766 | 912 | RQDPDT | degF
1767 | 912 | TEMS | degF
1768 | 912 | RQPT | degF
1769 | 912 | AQAT | degF
1770 | 912 | FSAT | degF
1771 | 912 | ASAT | degF
1772 | 912 | MTEP_.* | degF
1773 | 912 | RTDQK | degF
1774 | 912 | RTDQL | degF
1775 | 912 | PVTT | degF
1776 | 743 | CPPD.* | ft
1777 | 743 | CPRPD.* | ft
1778 | 743 | PAPD | ft
1779 | 743 | RPAPD | ft
1780 | 743 | PQDVP.* | ft
1781 | 743 | PQRDVP.* | ft
1782 | 743 | DVP.* | ft
1783 | 743 | RDVP.* | ft
1784 | 743 | PDEP_XPT | ft
1785 | 743 | RPDEP_XPT | ft
1786 | 743 | RFPD | ft
1787 | 913 | .* | degF
1788 | 913 | .* | degC
1789 | 831 | .*RD.* | .*
1790 | 1012 | AmbroseFreeGIP.* | .*
1791 | 1012 | AdsorbedGIP.* | .*
1792 | 1012 | AmbroseGIP.* | .*
1793 | 1011 | CumAmbroseFreeGIP.* | .*
1794 | 1011 | CumAmbroseGIP.* | .*
1795 | 686 | CUM.* | .*
1796 | 653 | SRQP.* | psi
1797 | 60 | MA_F?_.*_col.* | .*
1798 | 839 | ZT90C_.*_col.* | .*
1799 | 839 | ZT90_F?_.*_col.* | .*
1800 | 839 | ZTBC_.*_col.* | .*
1801 | 839 | ZTBAMC_.*_col.* | .*
1802 | 130 | ZBAM_F?_.*_CAL.* | .*
1803 | 130 | ZBAM_F?_.* | kohm
1804 | 131 | ZBPH_F?_.* | .*
1805 | 64 | MA_F?_.* | .*
1806 | 64 | MA_EXT_F?_.* | .*
1807 | 138 | ZT90C_?.* | .*
1808 | 138 | ZT90_F?_?.* | .*
1809 | 138 | ZTBC_?.* | .*
1810 | 138 | ZTBAMC_?.* | .*
1811 | 87 | NGI_DYN.* | .*
1812 | 87 | NGI_STAT.* | .*
1813 | 721 | QC_BLEND_INDICATOR_.*_col.* | .*
1814 | 721 | QC_BAD_BLEND_.*_col.* | .*
1815 | 721 | QC_FINAL_.* | .*
1816 | 720 | QC_BLEND_INDICATOR_.* | .*
1817 | 720 | QC_BAD_BLEND_.* | .*
1818 | 227 | RADIUS_? | .*
1819 | 953 | VRAM_.* | .*
1820 | 954 | VRPH_.* | .*
1821 | 134 | GAINS_F?_.* | .*
1822 | 336 | RQ_FLAG | .*
1823 | 336 | CQ_FLAG | .*
1824 | 323 | RCQ_FLAG | .*
1825 | 849 | .* | ohmm
1826 | 849 | .* | ohm.m
1827 | 197 | .* | g/cm3
1828 | 1 | .* | us/ft
1829 | 1198 | .*FACIES.* | *

## family_spec
id | family_id | unit | min_scale | max_scale | display_type | display_mode | block_position | line_style | line_width | line_color | line_style | is_default | Unit group_id
1 | 1 | us/ft | 240 | 40 | Linear | Line | None | Solid | 1 | #00008B | [0] | true | 1
2 | 2 | unitless |  |  | Linear | Line | None | Solid | 1 | #000000 | [0] | true | 2
3 | 3 |  |  |  | Linear | Line | None | Solid | 1 | #000000 | [0] | true
4 | 4 | % | 0 | 100 | Linear | Line | None | Dash | 1 | #00C000 | [7, 2] | true | 3
5 | 5 | dB | 0 | 2000 | Linear | Line | None | Solid | 1 | #000000 | [0] | true | 4
6 | 6 | dB/ft | 0 | 100 | Linear | Line | None | Solid | 1 | #FF00FF | [0] | true | 5
7 | 7 | unitless | 0 | 100 | Linear | Line | None | Solid | 1 | #000000 | [0] | true | 2
8 | 8 | unitless | 0 | 100 | Linear | Line | None | Solid | 1 | #000000 | [0] | true | 2
9 | 9 | g.ft/(cm3.s) | 0 | 15000 | Linear | Line | None | Solid | 1 | #FF0000 | [0] | true | 6
10 | 10 |  |  |  | Linear | Line | None | Solid | 1 | #000000 | [0] | true
11 | 11 | mV | 0 | 100 | Linear | Line | None | Solid | 1 | #000000 | [0] | true | 7
12 | 12 | unitless | 0 | 10 | Linear | Line | None | Solid | 1 | #FF00FF | [0] | true | 2
13 | 13 | unitless | 0 | 10 | Linear | Line | None | Solid | 1 | #FF00FF | [0] | true | 2
14 | 14 | unitless | -0.5 | 1.5 | Linear | Line | None | Solid | 1 | #800000 | [0] | true | 2
15 | 15 | unitless | 0 | 1 | Linear | Line | None | Solid | 1 | #000000 | [0] | true | 2
16 | 16 | us |  |  | Linear | Line | None | Solid | 1 | #000000 | [0] | true | 8
17 | 17 | us/ft | 240 | 40 | Linear | Line | None | Solid | 1 | #FF00FF | [0] | true | 1
18 | 18 | unitless |  |  | Linear | UnknownArray | None | Solid | 1 | #FF00FF | [0] | true | 2
19 | 19 | us/ft |  |  | Linear | UnknownArray | None | Solid | 1 | #FF00FF | [0] | true | 1
20 | 20 | us |  |  | Linear | UnknownArray | None | Solid | 1 | #FF00FF | [0] | true | 8
21 | 21 | us/ft | 440 | 40 | Linear | Line | None | Solid | 1 | #000000 | [0] | true | 1
22 | 22 | us/ft |  |  | Linear | UnknownArray | None | Solid | 1 | #000000 | [0] | true | 1
23 | 23 | us/ft |  |  | Linear | AcousticMatrixArray | None | Solid | 1 | #FF00FF | [0] | true | 1
24 | 24 | us/ft | 40 | 440 | Linear | AcousticMatrixArray | None | Solid | 1 | #FF00FF | [0] | true | 1
25 | 25 | us/ft | 440 | 40 | Linear | Line | None | Solid | 1 | #000000 | [0] | true | 1
26 | 26 | us | 0 |  | Linear | Line | None | Solid | 1 | #FF00FF | [0] | true | 8
27 | 27 | us | 0 |  | Linear | UnknownArray | None | Solid | 1 | #000000 | [0] | true | 8
28 | 28 | us/ft |  |  | Linear | AcousticWaveformArray | None | Solid | 1 | #000000 | [0] | true | 1
29 | 29 | unitless | 0 | 4 | Linear | Line | None | Solid | 1 | #FF00FF | [0] | true | 2
30 | 30 | us |  |  | Linear | AcousticWaveformArray | None | Solid | 1 | #FF00FF | [0] | true | 8
31 | 31 | us |  |  | Linear | AcousticWaveformArray | None | Solid | 1 | #FF00FF | [0] | true | 8
32 | 32 | us |  |  | Linear | AcousticWaveformArray | None | Solid | 1 | #FF00FF | [0] | true | 8
33 | 33 | us |  |  | Linear | AcousticWaveformArray | None | Solid | 1 | #FF00FF | [0] | true | 8
34 | 34 | us |  |  | Linear | AcousticWaveformArray | None | Solid | 1 | #FF00FF | [0] | true | 8
35 | 35 | us |  |  | Linear | AcousticWaveformArray | None | Solid | 1 | #FF00FF | [0] | true | 8
36 | 36 |  |  |  | Linear | AcousticWaveformArray | None | Solid | 1 | #000000 | [0] | true
37 | 37 | Hz |  |  | Linear | Line | None | Solid | 1 | #000000 | [0] | true | 9
38 | 38 | dega | 0 | 360 | Linear | Line | None | Solid | 1 | #000000 | [0] | true | 10
39 | 39 | dega | 0 | 360 | Linear | Plug | None | Solid | 1 | #000000 | [0] | true | 10
40 | 40 | dega | 0 | 360 | Linear | Plug | None | Solid | 1 | #000000 | [0] | true | 10
41 | 41 | dega | 0 | 360 | Linear | Plug | None | Solid | 1 | #000000 | [0] | true | 10
42 | 42 | dega | 0 | 90 | Tangential | Dip | None | Solid | 1 | #000000 | [0] | true | 10
43 | 43 | % | 0 | 100 | Linear | Line | None | Solid | 1 | #000000 | [0] | true | 3
44 | 44 | dega | 0 | 360 | Linear | Line | None | Solid | 1 | #000000 | [0] | true | 10
45 | 45 | dega | 0 | 360 | Linear | Plug | None | Solid | 1 | #000000 | [0] | true | 10
46 | 46 | dega | 0 | 90 | Tangential | Dip | None | Solid | 1 | #000000 | [0] | true | 10
47 | 47 | dega | 0 | 100 | Linear | Line | None | Solid | 1 | #000000 | [0] | true | 10
48 | 48 | dega |  |  | Linear | Line | None | Solid | 1 | #000000 | [0] | true | 10
49 | 49 |  |  |  | Linear | Line | None | Solid | 1 | #FF0000 | [0] | true
50 | 50 | dega |  |  | Linear | Line | None | Solid | 1 | #000000 | [0] | true | 10
51 | 51 | dega | 0 | 180 | Linear | Line | None | Solid | 1 | #000000 | [0] | true | 10
52 | 52 | dega | 0 | 180 | Linear | Line | None | Solid | 1 | #000000 | [0] | true | 10
53 | 53 | m |  |  | Linear | Plug | None | Solid | 1 | #000000 | [0] | true | 11
54 | 54 | dega | 0 | 360 | Linear | Line | None | Solid | 1 | #FF0000 | [0] | true | 10
55 | 55 | dega | 0 | 90 | Linear | Line | None | Solid | 1 | #000000 | [0] | true | 10
56 | 56 | dega | 0 | 360 | Linear | Plug | None | Solid | 1 | #000000 | [0] | true | 10
57 | 57 | dega | 0 | 90 | Linear | Dip | None | Solid | 1 | #000000 | [0] | true | 10
58 | 58 | deg | 0 | 90 | Linear | Line | None | Solid | 1 | #000000 | [0] | true | 10
59 | 59 | m |  |  | Linear | Line | None | Solid | 1 | #000000 | [0] | true | 11
60 | 60 | deg | -95 | -75 | Linear | Line | None | Solid | 1 | #FF0000 | [0] | true | 10
61 | 61 | dega |  |  | Linear | Line | None | Solid | 1 | #000000 | [0] | true | 10
62 | 62 | dega | 0 | 360 | Linear | Plug | None | Solid | 1 | #000000 | [0] | true | 10
63 | 63 | dega | 0 | 90 | Tangential | Dip | None | Solid | 1 | #000000 | [0] | true | 10
64 | 64 | deg | -95 | -60 | Linear | ArrayMatrix | None | Solid | 1 | #FF0000 | [0] | true | 10
65 | 65 |  |  |  | Linear | Line | None | Solid | 1 | #000000 | [0] | true
66 | 66 |  | 0 | 10 | Linear | Line | None | Solid | 1 | #000000 | [0] | true
67 | 67 |  |  |  | Linear | ArrayMatrix | None | Solid | 1 | #000000 | [0] | true
68 | 68 |  |  |  | Linear | ArrayMatrix | None | Solid | 1 | #000000 | [0] | true
69 | 69 |  |  |  | Linear | ArrayMatrix | None | Solid | 1 | #000000 | [0] | true
70 | 70 |  |  |  | Linear | ArrayMatrix | None | Solid | 1 | #000000 | [0] | true
71 | 71 |  |  |  | Linear | ArrayMatrix | None | Solid | 1 | #000000 | [0] | true
72 | 72 |  |  |  | Linear | ArrayMatrix | None | Solid | 1 | #000000 | [0] | true
73 | 73 |  |  |  | Linear | ArrayMatrix | None | Solid | 1 | #000000 | [0] | true
74 | 74 |  |  |  | Linear | ArrayMatrix | None | Solid | 1 | #000000 | [0] | true
75 | 75 |  |  |  | Linear | ArrayMatrix | None | Solid | 1 | #000000 | [0] | true
76 | 76 |  |  |  | Linear | ArrayMatrix | None | Solid | 1 | #000000 | [0] | true
77 | 77 |  |  |  | Linear | ArrayMatrix | None | Solid | 1 | #000000 | [0] | true
78 | 78 |  |  |  | Linear | ArrayMatrix | None | Solid | 1 | #000000 | [0] | true
79 | 79 | g.ft/(cm3.s) |  |  | Linear | ArrayMatrix | None | Solid | 1 | #000000 | [0] | true | 6
80 | 80 | v/v |  |  | Linear | ArrayMatrix | None | Solid | 1 | #000000 | [0] | true | 3
81 | 81 |  |  |  | Linear | ArrayMatrix | None | Solid | 1 | #000000 | [0] | true
82 | 82 | us |  |  | Linear | ArrayMatrix | None | Solid | 1 | #000000 | [0] | true | 8
83 | 83 |  |  |  | Linear | ArrayMatrix | None | Solid | 1 | #000000 | [0] | true
84 | 84 |  |  |  | Linear | ArrayMatrix | None | Solid | 1 | #000000 | [0] | true
85 | 85 |  |  |  | Linear | ArrayMatrix | None | Solid | 1 | #000000 | [0] | true
86 | 86 |  |  |  | Linear | ArrayMatrix | None | Solid | 1 | #000000 | [0] | true
87 | 87 |  |  |  | Linear | ArrayMatrix | None | Solid | 1 | #000000 | [0] | true
88 | 88 | g/cc |  |  | Linear | ArrayMatrix | None | Solid | 1 | #000000 | [0] | true | 12
89 | 89 | g/cc |  |  | Linear | ArrayMatrix | None | Solid | 1 | #000000 | [0] | true | 12
90 | 90 | g/cc |  |  | Linear | ArrayMatrix | None | Solid | 1 | #000000 | [0] | true | 12
91 | 91 | g/cc |  |  | Linear | ArrayMatrix | None | Solid | 1 | #000000 | [0] | true | 12
92 | 92 | gAPI |  |  | Linear | ArrayMatrix | None | Solid | 1 | #000000 | [0] | true | 13
93 | 93 | gAPI |  |  | Linear | ArrayMatrix | None | Solid | 1 | #000000 | [0] | true | 13
94 | 94 | gAPI |  |  | Linear | ArrayMatrix | None | Solid | 1 | #000000 | [0] | true | 13
95 | 95 | b/e |  |  | Linear | ArrayMatrix | None | Solid | 1 | #000000 | [0] | true | 14
96 | 96 |  |  |  | Linear | BoreholeImage | None | Solid | 1 | #000000 | [0] | true
97 | 97 | in |  |  | Linear | ArrayMatrix | None | Solid | 1 | #000000 | [0] | true | 11
98 | 98 |  |  |  | Linear | ArrayMatrix | None | Solid | 1 | #000000 | [0] | true
99 | 99 |  |  |  | Linear | ArrayMatrix | None | Solid | 1 | #000000 | [0] | true
100 | 100 |  |  |  | Linear | ArrayMatrix | None | Solid | 1 | #000000 | [0] | true
101 | 101 |  |  |  | Linear | ArrayMatrix | None | Solid | 1 | #000000 | [0] | true
102 | 102 |  |  |  | Linear | ArrayMatrix | None | Solid | 1 | #000000 | [0] | true
103 | 103 |  |  |  | Linear | ArrayMatrix | None | Solid | 1 | #000000 | [0] | true
104 | 104 |  |  |  | Linear | ArrayMatrix | None | Solid | 1 | #000000 | [0] | true
105 | 105 |  |  |  | Linear | ArrayMatrix | None | Solid | 1 | #000000 | [0] | true
106 | 106 |  |  |  | Linear | ArrayMatrix | None | Solid | 1 | #000000 | [0] | true
107 | 107 |  |  |  | Linear | ArrayMatrix | None | Solid | 1 | #000000 | [0] | true
108 | 108 |  |  |  | Linear | ArrayMatrix | None | Solid | 1 | #000000 | [0] | true
109 | 109 |  |  |  | Linear | ArrayMatrix | None | Solid | 1 | #000000 | [0] | true
110 | 110 |  |  |  | Linear | ArrayMatrix | None | Solid | 1 | #000000 | [0] | true
111 | 111 |  |  |  | Linear | ArrayMatrix | None | Solid | 1 | #000000 | [0] | true
112 | 112 |  |  |  | Linear | ArrayMatrix | None | Solid | 1 | #000000 | [0] | true
113 | 113 |  |  |  | Linear | ArrayMatrix | None | Solid | 1 | #000000 | [0] | true
114 | 114 |  | 0 | 10 | Linear | Line | None | Solid | 1 | #000000 | [0] | true
115 | 115 |  |  |  | Linear | Line | None | Solid | 1 | #000000 | [0] | true
116 | 116 |  |  |  | Linear | Line | None | Solid | 1 | #000000 | [0] | true
117 | 117 |  |  |  | Linear | Line | None | Solid | 1 | #000000 | [0] | true
118 | 118 |  |  |  | Linear | Line | None | Solid | 1 | #000000 | [0] | true
119 | 119 |  |  |  | Linear | Line | None | Solid | 1 | #000000 | [0] | true
120 | 120 |  |  |  | Linear | Line | None | Solid | 1 | #000000 | [0] | true
121 | 121 |  |  |  | Linear | Line | None | Solid | 1 | #000000 | [0] | true
122 | 122 |  |  |  | Linear | Line | None | Solid | 1 | #000000 | [0] | true
123 | 123 |  |  |  | Linear | Line | None | Solid | 1 | #000000 | [0] | true
124 | 124 |  |  |  | Linear | Line | None | Solid | 1 | #000000 | [0] | true
125 | 125 |  |  |  | Linear | Line | None | Solid | 1 | #000000 | [0] | true
126 | 126 |  |  |  | Linear | Line | None | Solid | 1 | #000000 | [0] | true
127 | 127 |  | 0 | 10 | Linear | Line | Start | Solid | 1 | #000000 | [0] | true
128 | 128 | 1/ft | 0 | 10 | Linear | Line | None | Solid | 1 | #000000 | [0] | true | 15
129 | 129 |  | 0 | 1 | Linear | TopBottomCurve | None | Solid | 1 | #000000 | [0] | true
130 | 130 | kohm |  |  | Linear | ArrayMatrix | None | Solid | 1 | #FF0000 | [0] | true | 16
131 | 131 | deg | -90 | -60 | Linear | ArrayMatrix | None | Solid | 1 | #FF0000 | [0] | true | 10
132 | 132 | dB |  |  | Linear | Line | None | Solid | 1 | #000000 | [0] | true | 4
133 | 133 |  |  |  | Linear | FractureVariable | None | Solid | 1 | #000000 | [0] | true
134 | 134 | unitless |  |  | Linear | ArrayMatrix | None | Solid | 1 | #FF0000 | [0] | true | 2
135 | 135 |  | 0 | 10 | Linear | Line | None | Solid | 1 | #000000 | [0] | true
136 | 136 |  | 0 | 10 | Linear | Line | None | Solid | 1 | #000000 | [0] | true
137 | 137 |  |  |  | Linear | ArrayMatrix | None | Solid | 1 | #000000 | [0] | true
138 | 138 | ohm.m |  |  | Linear | ArrayMatrix | None | Solid | 1 | #FF0000 | [0] | true | 17
139 | 139 | mm |  |  | Linear | Plug | None | Solid | 1 | #000000 | [0] | true | 11
140 | 140 | mm |  |  | Linear | Plug | None | Solid | 1 | #000000 | [0] | true | 11
141 | 141 |  |  |  | Linear | Line | None | Solid | 1 | #000000 | [0] | true
142 | 142 |  |  |  | Linear | Line | None | Solid | 1 | #000000 | [0] | true
143 | 143 |  | 0 | 10 | Linear | Line | None | Solid | 1 | #000000 | [0] | true
144 | 144 |  |  |  | Linear | Line | None | Solid | 1 | #000000 | [0] | true
145 | 145 |  |  |  | Linear | Line | None | Solid | 1 | #000000 | [0] | true
146 | 146 | PERC | 0 | 100 | Linear | Line | None | Solid | 1 | #000000 | [0] | true | 3
147 | 147 |  |  |  | Linear | ArrayMatrix | None | Solid | 1 | #000000 | [0] | true
148 | 148 | in | 0 | 5 | Linear | Line | None | Solid | 1 | #000000 | [0] | true | 11
149 | 149 | in |  |  | Linear | ArrayMatrix | None | Solid | 1 | #000000 | [0] | true | 11
150 | 150 | % | 0 | 100 | Linear | ArrayMatrix | None | Solid | 1 | #000000 | [0] | true | 3
151 | 151 | in | 0 | 30 | Linear | Line | None | Solid | 1 | #000000 | [0] | true | 11
152 | 152 | in | 0 | 15 | Linear | Line | None | Solid | 1 | #000000 | [0] | true | 11
153 | 153 | in |  |  | Linear | ArrayMatrix | None | Solid | 1 | #000000 | [0] | true | 11
154 | 154 | in | 0 | 1 | Linear | Line | None | Solid | 1 | #804040 | [0] | true | 11
155 | 155 | in |  |  | Linear | ArrayMatrix | None | Solid | 1 | #000000 | [0] | true | 11
156 | 156 | 1/kg | 0 | 0.2 | Linear | Line | None | Solid | 1 | #008000 | [0] | true | 18
157 | 157 |  |  |  | Linear | Line | None | Solid | 1 | #000000 | [0] | true
158 | 158 |  |  |  | Linear | Line | None | Solid | 1 | #000000 | [0] | true
159 | 159 | v/v | 0 | 1 | Linear | Line | None | Solid | 1 | #008000 | [0] | true | 3
160 | 160 | 1/L | 0 | 5 | Linear | Line | None | Solid | 1 | #008000 | [0] | true | 19
161 | 161 | mS/m | 10 | 100000 | Logarithmic | Line | None | Solid | 1 | #000000 | [0] | true | 20
162 | 162 | mS/m | 0 | 4000 | Linear | Line | None | Solid | 1 | #000000 | [0] | true | 20
163 | 163 | mS/m | 0 | 4000 | Linear | Line | None | Solid | 1 | #000000 | [0] | true | 20
164 | 164 | mS/m | 0 | 4000 | Linear | Line | None | Solid | 1 | #000000 | [0] | true | 20
165 | 165 | mS/m | 0 | 4000 | Linear | Line | None | Solid | 1 | #000000 | [0] | true | 20
166 | 166 | mS/m | 0 | 4000 | Linear | Line | None | Solid | 1 | #000000 | [0] | true | 20
167 | 167 | mS/m | 0.1 | 1000 | Logarithmic | Line | None | Solid | 1 | #000000 | [0] | true | 20
168 | 168 | mS/m | 0 | 4000 | Linear | Line | None | Solid | 1 | #000000 | [0] | true | 20
169 | 169 | mS/m | 0 | 4000 | Linear | Line | None | Solid | 1 | #000000 | [0] | true | 20
170 | 170 | g/cm3 | 1.95 | 2.95 | Linear | Plug | None | Solid | 1 | #000000 | [0] | true | 12
171 | 171 | v/v | 0 | 1 | Linear | Line | None | Solid | 1 | #000000 | [0] | true | 3
172 | 172 | mD | 0.01 | 10000 | Logarithmic | Plug | None | Solid | 1 | #000000 | [0] | true | 21
173 | 173 | unitless | -2 | 3 | Linear | Plug | None | Solid | 1 | #000000 | [0] | true | 2
174 | 174 | mD | 0.01 | 10000 | Logarithmic | Plug | None | Solid | 1 | #000000 | [0] | true | 21
175 | 175 | v/v | 0.3 | 0 | Linear | Plug | None | Solid | 1 | #000000 | [0] | true | 3
176 | 176 | unitless |  |  | Linear | Line | None | Solid | 1 | #000000 | [0] | true | 2
177 | 177 | bar | 0.01 | 1000 | Logarithmic | Line | None | Solid | 1 | #FF00FF | [0] | true | 22
178 | 178 | bar | 0.01 | 1000 | Logarithmic | Line | None | Solid | 1 | #FF00FF | [0] | true | 22
179 | 179 | bar | 0.01 | 1000 | Logarithmic | Line | None | Solid | 1 | #FF00FF | [0] | true | 22
180 | 180 | v/v | 1 | 0 | Linear | Line | None | Solid | 1 | #000000 | [0] | true | 3
181 | 181 | v/v | 1 | 0 | Linear | Line | None | Solid | 1 | #000000 | [0] | true | 3
182 | 182 | v/v | 1 | 0 | Linear | Line | None | Solid | 1 | #000000 | [0] | true | 3
183 | 183 | mD | 0.01 | 10000 | Logarithmic | Line | None | Solid | 1 | #000000 | [0] | true | 21
184 | 184 | v/v | 0.3 | 0 | Linear | Line | None | Solid | 1 | #000000 | [0] | true | 3
185 | 185 | v/v | 1 | 0 | Linear | Line | None | Solid | 1 | #000000 | [0] | true | 3
186 | 186 | v/v | 0 | 1 | Linear | Line | None | Solid | 1 | #000000 | [0] | true | 3
187 | 187 | unitless | 1 | 1000 | Logarithmic | Line | None | Solid | 1 | #000000 | [0] | true | 2
188 | 188 | unitless | 1 | 1000 | Logarithmic | Line | None | Solid | 1 | #000000 | [0] | true | 2
189 | 189 | mm | 0 | 300 | Linear | Line | None | Solid | 1 | #000000 | [0] | true | 11
190 | 190 | bar | 0 | 5000 | Linear | Line | None | Solid | 1 | #000000 | [0] | true | 22
191 | 191 | unitless | 0.01 | 1000 | Logarithmic | Line | None | Solid | 1 | #000000 | [0] | true | 2
192 | 192 | um | 0.001 | 1000 | Logarithmic | Line | None | Solid | 1 | #000000 | [0] | true | 11
193 | 193 | % | 0 | 20 | Linear | Line | None | Solid | 1 | #000000 | [0] | true | 3
194 | 194 | unitless | 1 | 1000 | Logarithmic | Line | None | Solid | 1 | #000000 | [0] | true | 2
195 | 195 | g/cm3 | 2.5 | 3 | Linear | Line | None | Solid | 1 | #FF0000 | [0] | true | 12
196 | 196 | g/cm3 | 0.5 | 1.5 | Linear | Line | None | Solid | 1 | #FF0000 | [0] | true | 12
197 | 197 | g/cm3 | 1.95 | 2.95 | Linear | Line | None | Solid | 1 | #FF0000 | [0] | true | 12
198 | 198 | g/cm3 | 1.95 | 2.95 | Linear | Line | None | Solid | 1 | #FF0000 | [0] | true | 12
199 | 199 | g/cm3 | -0.75 | 0.25 | Linear | Line | None | Solid | 1 | #FF0000 | [0] | true | 12
200 | 200 | g/cm3 | 1.95 | 2.95 | Linear | Line | None | Solid | 1 | #FF0000 | [0] | true | 12
201 | 201 | g/cm3 | 1.95 | 2.95 | Linear | Line | None | Solid | 1 | #FF0000 | [0] | true | 12
202 | 202 |  |  |  | Linear | Line | None | Solid | 1 | #000000 | [0] | true
203 | 203 | g/cm3 | 1.95 | 2.95 | Linear | SquareVariable | None | Solid | 1 | #FF0000 | [0] | true | 12
204 | 204 |  |  |  | Linear | Line | None | Solid | 1 | #000000 | [0] | true
205 | 205 |  |  |  | Linear | Line | None | Solid | 1 | #000000 | [0] | true
206 | 206 | g/cm3 | 0.2 | 1.2 | Linear | Line | None | Solid | 1 | #FF0000 | [0] | true | 12
207 | 207 | g/cm3 |  |  | Linear | Line | None | Solid | 1 | #FF0000 | [0] | true | 12
208 | 208 | g/cm3 | 0 | 0.5 | Linear | Line | None | Solid | 1 | #FF0000 | [0] | true | 12
209 | 209 | g/cm3 | 2.5 | 3 | Linear | Line | None | Solid | 1 | #000000 | [0] | true | 12
210 | 210 | g/cm3 | 0.6 | 1.6 | Linear | Line | None | Solid | 1 | #FF0000 | [0] | true | 12
211 | 211 | g/cm3 | 0.5 | 1 | Linear | Line | None | Solid | 1 | #FF0000 | [0] | true | 12
212 | 212 | in | 6 | 16 | Linear | Line | None | Solid | 1 | #000000 | [0] | true | 11
213 | 213 |  |  |  | Linear | Line | None | Dash | 1 | #CD853F | [7, 2] | true
214 | 214 | in | 6 | 16 | Linear | Line | None | Dot | 1 | #FF69B4 | [2,2] | true | 11
215 | 215 | in | 6 | 16 | Linear | Line | None | Dot | 1 | #FF0000 | [2,2] | true | 11
216 | 216 | in | 6 | 16 | Linear | Line | None | Dot | 1 | #FF69B4 | [2,2] | true | 11
217 | 217 | in | 6 | 16 | Linear | Line | None | Dot | 1 | #FF69B4 | [2,2] | true | 11
218 | 218 | in | 6 | 16 | Linear | Line | None | Dot | 1 | #FF69B4 | [2,2] | true | 11
219 | 219 | in | 6 | 16 | Linear | Line | None | Dot | 1 | #FF69B4 | [2,2] | true | 11
220 | 220 | in | 6 | 16 | Linear | Line | None | Dot | 1 | #FF69B4 | [2,2] | true | 11
221 | 221 | in | 6 | 16 | Linear | Line | None | Dot | 1 | #FF69B4 | [2,2] | true | 11
222 | 222 | in | 6 | 16 | Linear | Line | None | Dot | 1 | #FF69B4 | [2,2] | true | 11
223 | 223 | in | 6 | 16 | Linear | Line | None | Dot | 1 | #FF69B4 | [2,2] | true | 11
224 | 224 | in | 6 | 16 | Linear | Line | None | Dot | 1 | #FF69B4 | [2,2] | true | 11
225 | 225 | in | 0 | 100 | Linear | Line | None | Solid | 1 | #FF69B4 | [0] | true | 11
226 | 226 | in | 0 | 10 | Linear | Line | None | Dash | 1 | #FF69B4 | [7, 2] | true | 11
227 | 227 | in |  |  | Linear | Line | None | Solid | 1 | #FF69B4 | [0] | true | 11
228 | 228 | in | 3 | 8 | Linear | Line | None | Dot | 1 | #FF69B4 | [2,2] | true | 11
229 | 229 | in | 3 | 8 | Linear | Line | None | Dot | 1 | #FF69B4 | [2,2] | true | 11
230 | 230 | in | 3 | 8 | Linear | Line | None | Dot | 1 | #FF69B4 | [2,2] | true | 11
231 | 231 | in | 3 | 8 | Linear | Line | None | Dot | 1 | #FF69B4 | [2,2] | true | 11
232 | 232 | in | 3 | 8 | Linear | Line | None | Dot | 1 | #FF69B4 | [2,2] | true | 11
233 | 233 | in | 3 | 8 | Linear | Line | None | Dot | 1 | #FF69B4 | [2,2] | true | 11
234 | 234 | in | 3 | 8 | Linear | Line | None | Dot | 1 | #FF69B4 | [2,2] | true | 11
235 | 235 | in | 3 | 8 | Linear | Line | None | Dot | 1 | #FF69B4 | [2,2] | true | 11
236 | 236 | unitless | 0 | 50 | Linear | Line | None | Solid | 1 | #000000 | [0] | true | 2
237 | 237 | bbl | 0 | 2000 | Linear | Line | None | Solid | 1 | #0000FF | [0] | true | 23
238 | 238 | psi | 0 | 1500 | Linear | Line | None | Solid | 1 | #000000 | [0] | true | 22
239 | 239 | deg/100ft | 0 | 15 | Linear | Line | None | Solid | 1 | #FF0000 | [0] | true | 24
240 | 240 | unitless | -1 | 0 | Linear | Line | None | Solid | 1 | #000000 | [0] | true | 2
241 | 241 | ft | -50 | 50 | Linear | Line | None | Solid | 1 | #000000 | [0] | true | 11
242 | 242 | ft | -50 | 50 | Linear | Line | None | Solid | 1 | #000000 | [0] | true | 11
243 | 243 | ft | -50 | 50 | Linear | Line | None | Solid | 1 | #000000 | [0] | true | 11
244 | 244 | gal/min | 0 | 1000 | Linear | Line | None | Solid | 1 | #000000 | [0] | true | 25
245 | 245 | unitless | 0 | 5 | Linear | Line | Start | Solid | 1 | #808080 | [0] | true | 2
246 | 246 | ft | 0 | 1000 | Linear | Line | None | Solid | 1 | #000000 | [0] | true | 11
247 | 247 | ft | 0 | 120 | Linear | Line | None | Solid | 1 | #0000FF | [0] | true | 11
248 | 248 | ft/s | -10000 | 10000 | Linear | Line | None | Solid | 1 | #FF0000 | [0] | true | 26
249 | 249 | dega | 0 |  | Linear | Line | None | Solid | 1 | #0000FF | [0] | true | 10
250 | 250 | deg | 0 | 360 | Linear | Line | None | Solid | 1 | #000000 | [0] | true | 10
251 | 251 | deg | 0 | 90 | Linear | Line | None | Solid | 1 | #000000 | [0] | true | 10
252 | 252 | ft | 0 | 30000 | Linear | Line | None | Solid | 1 | #000000 | [0] | true | 11
253 | 253 | ft | 0 | 1000 | Linear | Line | None | Solid | 1 | #000000 | [0] | true | 11
254 | 254 | ft | 0 | 1000 | Linear | Line | None | Solid | 1 | #000000 | [0] | true | 11
255 | 255 | ft | 0 | 1000 | Linear | Line | None | Solid | 1 | #000000 | [0] | true | 11
256 | 256 | ft | 0 | 1000 | Linear | Line | None | Solid | 1 | #000000 | [0] | true | 11
257 | 257 | ft | 0 | 1000 | Linear | Line | None | Solid | 1 | #000000 | [0] | true | 11
258 | 258 | ft | 0 | 1000 | Linear | Line | None | Solid | 1 | #000000 | [0] | true | 11
259 | 259 | unitless |  |  | LOGARITHMIC | Line | None | Solid | 1 | #000000 | [0] | true | 2
260 | 260 | in/c | 0 | 20 | Linear | Line | None | Solid | 1 | #000000 | [0] | true | 27
261 | 261 |  |  |  | Linear | Line | None | Solid | 1 | #000000 | [0] | true
262 | 262 | unitless |  |  | Linear | Line | Start | Solid | 1 | #000000 | [0] | true | 2
263 | 263 | unitless |  |  | Linear | Line | Start | Solid | 1 | #000000 | [0] | true | 2
264 | 264 | ppg | 8 | 18 | Linear | Line | None | Solid | 1 | #000000 | [0] | true | 12
265 | 265 | mG | 0 | 10 | Linear | Line | None | Solid | 1 | #000000 | [0] | true | 28
266 | 266 | ft | 0 | 50000 | Linear | Line | None | Solid | 1 | #000000 | [0] | true | 11
267 | 267 | kkgf | 0 | 250 | Linear | Line | None | Solid | 1 | #00BE00 | [0] | true | 29
268 | 268 | kkgf | 0 | 250 | Linear | Line | None | Solid | 1 | #FF0000 | [0] | true | 29
269 | 269 | kkgf | 0 | 250 | Linear | Line | None | Solid | 1 | #808080 | [0] | true | 29
270 | 270 | kkgf | 0 | 250 | Linear | Line | None | Solid | 1 | #AA0DE7 | [0] | true | 29
271 | 271 | psi | 0 | 1000 | Linear | Line | None | Solid | 1 | #000000 | [0] | true | 22
272 | 272 | deg/100ft | 0 | 15 | Linear | Line | None | Solid | 1 | #FF0000 | [0] | true | 24
273 | 273 | deg | 0 | 90 | Linear | Line | None | Solid | 1 | #000000 | [0] | true | 10
274 | 274 | nT | 5000 | 60000 | Linear | Line | None | Solid | 1 | #000000 | [0] | true | 30
275 | 275 | nT | 5000 | 60000 | Linear | Line | None | Solid | 1 | #000000 | [0] | true | 30
276 | 276 | psi | 0 | 60000 | Linear | Line | None | Solid | 1 | #0000FF | [0] | true | 22
277 | 277 | rpm | 0 | 200 | Linear | Line | None | Solid | 1 | #0000FF | [0] | true | 31
278 | 278 | g/cm3 | 0 | 3 | Linear | Line | None | Solid | 1 | #000000 | [0] | true | 12
279 | 279 | g/cm3 | 0 | 3 | Linear | Line | None | Solid | 1 | #FF0000 | [0] | true | 12
280 | 280 | g/cm3 | 0 | 3 | Linear | Line | None | Solid | 1 | #0000FF | [0] | true | 12
281 | 281 | gal/min | 0 | 1000 | Linear | Line | None | Solid | 1 | #000000 | [0] | true | 25
282 | 282 | gal/min | 0 | 1000 | Linear | Line | None | Solid | 1 | #FF0000 | [0] | true | 25
283 | 283 | gal/min | 0 | 1000 | Linear | Line | None | Solid | 1 | #0000FF | [0] | true | 25
284 | 284 | psi | 0 | 1500 | Linear | Line | None | Solid | 1 | #000000 | [0] | true | 22
285 | 285 | psi | 0 | 1000 | Linear | Line | None | Solid | 1 | #000000 | [0] | true | 22
286 | 286 | psi | 0 | 1000 | Linear | Line | None | Solid | 1 | #000000 | [0] | true | 22
287 | 287 | ft/h | 0 | 200 | Linear | Line | None | Solid | 1 | #FF0000 | [0] | true | 26
288 | 288 | unitless |  |  | Linear | Line | Start | Solid | 1 | #000000 | [0] | true | 2
289 | 289 | rpm | 0 | 200 | Linear | Line | None | Solid | 1 | #CD853F | [0] | true | 31
290 | 290 | rpm | -20 | 200 | Linear | Line | None | Solid | 1 | #0000FF | [0] | true | 31
291 | 291 | rpm | -20 | 200 | Linear | Line | None | Solid | 1 | #00BE00 | [0] | true | 31
292 | 292 | unitless | -1 | 0 | Linear | Line | None | Solid | 1 | #000000 | [0] | true | 2
293 | 293 | 1/s | 0 | 100 | Linear | Line | None | Solid | 1 | #000000 | [0] | true | 9
294 | 294 |  | 0 | 3 | Linear | Line | None | Solid | 1 | #FF4500 | [0] | true
295 | 295 | unitless | 0 | 1 | Linear | Line | Start | Solid | 1 | #000000 | [0] | true | 2
296 | 296 |  |  |  | Linear | Line | None | Solid | 1 | #000000 | [0] | true
297 | 297 |  | 0 | 200 | Linear | Line | None | Solid | 1 | #000000 | [0] | true
298 | 298 | 1/min | 0 | 200 | Linear | Line | None | Solid | 1 | #FF0000 | [0] | true | 9
299 | 299 | 1/s | 0 | 200 | Linear | Line | None | Solid | 1 | #FF0000 | [0] | true | 9
300 | 300 | 1/s | 0 | 200 | Linear | Line | None | Solid | 1 | #00BE00 | [0] | true | 9
301 | 301 | 1/s | 0 | 200 | Linear | Line | None | Solid | 1 | #0000FF | [0] | true | 9
302 | 302 | 1/s | 0 | 200 | Linear | Line | None | Solid | 1 | #FF00FF | [0] | true | 9
303 | 303 | 1/s | 0 | 200 | Linear | Line | None | Solid | 1 | #FFA500 | [0] | true | 9
304 | 304 | mG | 0 | 10 | Linear | Line | None | Solid | 1 | #000000 | [0] | true | 28
305 | 305 | mG | 0 | 10 | Linear | Line | None | Solid | 1 | #000000 | [0] | true | 28
306 | 306 | psi | 0 | 1000 | Linear | Line | None | Solid | 1 | #000000 | [0] | true | 22
307 | 307 | unitless |  |  | Linear | Line | Start | Solid | 1 | #000000 | [0] | true | 2
308 | 308 | kft.lbf |  | 50 | Linear | Line | None | Solid | 1 | #00BE00 | [0] | true | 32
309 | 309 | kft.lbf | -1 | 0 | Linear | Line | None | Solid | 1 | ##FF00FF | [0] | true | 32
310 | 310 | kN.m | -20 | 50 | Linear | Line | None | Solid | 1 | #0000FF | [0] | true | 32
311 | 311 | kN.m | -20 | 50 | Linear | Line | None | Solid | 1 | #00BE00 | [0] | true | 32
312 | 312 | kft.lbf | -1 | 0 | Linear | Line | None | Solid | 1 | ##FF8C00 | [0] | true | 32
313 | 313 | kN.m | -20 | 50 | Linear | Line | None | Solid | 1 | #FF0000 | [0] | true | 32
314 | 314 |  | 0 | 1000 | Linear | Line | None | Solid | 1 | #FF0000 | [0] | true
315 | 315 | bbl | 0 | 9000 | Linear | Line | None | Solid | 1 | #00AAFF | [0] | true | 23
316 | 316 | unitless | -1 | 0 | Linear | Line | None | Solid | 1 | #000000 | [0] | true | 2
317 | 317 | dega | 0 |  | Linear | Line | None | Solid | 1 | #FF0000 | [0] | true | 10
318 | 318 | klbf | 0 | 1000 | Linear | Line | None | Solid | 1 | #FF0000 | [0] | true | 29
319 | 319 | Mg | 0 | 25 | Linear | Line | None | Solid | 1 | #00BE00 | [0] | true | 33
320 | 320 | unitless | 0 | 1.5 | Linear | TopBottomCurve | None | Solid | 1 | #FF0000 | [0] | true | 2
321 | 321 | unitless | 0 | 1.5 | Linear | TopBottomCurve | None | Solid | 1 | #000000 | [0] | true | 2
322 | 322 | unitless | 0 | 1.5 | Linear | TopBottomCurve | None | Solid | 1 | #000000 | [0] | true | 2
323 | 323 |  | -1 | 0 | Linear | Line | Start | Solid | 1 | #000000 | [0] | true
324 | 324 | unitless | 0 | 0.5 | Linear | TopBottomCurve | None | Solid | 1 | #000000 | [0] | true | 2
325 | 325 | unitless | 0 | 1 | Linear | TopBottomCurve | None | Solid | 1 | #FFFF00 | [0] | true | 2
326 | 326 | unitless | 0 | 1.5 | Linear | TopBottomCurve | None | Solid | 1 | #FF0000 | [0] | true | 2
327 | 327 |  | -1 | 0 | Linear | TopBottomCurve | None | Solid | 1 | #000000 | [0] | true
328 | 328 | unitless | 0 | 1 | Linear | TopBottomCurve | None | Solid | 1 | #A52A2A | [0] | true | 2
329 | 329 | unitless | 0 | 1 | Linear | TopBottomCurve | None | Solid | 1 | #FF0000 | [0] | true | 2
330 | 330 | unitless | 0 | 1 | Linear | TopBottomCurve | None | Solid | 1 | #008000 | [0] | true | 2
331 | 331 | unitless | 0 | 1 | Linear | TopBottomCurve | None | Solid | 1 | #000000 | [0] | true | 2
332 | 332 | unitless | 0 | 10 | Linear | TopBottomCurve | None | Solid | 1 | #000000 | [0] | true | 2
333 | 333 |  |  |  | Linear | Line | None | Solid | 1 | #000000 | [0] | true
334 | 334 | unitless | 0 | 0.5 | Linear | TopBottomCurve | None | Solid | 1 | #000000 | [0] | true | 2
335 | 335 | % | 0 | 100 | Linear | TopBottomCurve | None | Solid | 1 | #000000 | [0] | true | 3
336 | 336 |  | -1 | 0 | Linear | TopBottomCurve | None | Solid | 1 | #000000 | [0] | true
337 | 337 | cm2/s |  |  | Linear | Line | None | Solid | 1 | #000000 | [0] | true | 34
338 | 338 | % | 0 | 100 | Linear | Line | Start | Solid | 1 | #D58A00 | [0] | true | 3
339 | 339 | % | 0 | 60 | Linear | Line | Start | Solid | 1 | #D58A00 | [0] | true | 3
340 | 340 | ft |  |  | Linear | Line | Start | Solid | 1 | #D58A00 | [0] | true | 11
341 | 341 | unitless | 0 | 1 | Linear | Line | Start | Solid | 1 | #D58A00 | [0] | true | 2
342 | 342 | bbl/d |  |  | Linear | Line | None | Solid | 1 | #000000 | [0] | true | 25
343 | 343 | unitless |  |  | Linear | Line | Start | Solid | 1 | #D58A00 | [0] | true | 2
344 | 344 | mD/1 | -5 | 5 | Linear | Line | None | Solid | 1 | #D58A00 | [0] | true | 35
345 | 345 | unitless | 0 | 1 | Linear | Line | Start | Solid | 1 | #0000FF | [0] | true | 2
346 | 346 | unitless | 1 | 30 | Linear | Line | Start | Solid | 1 | #D58A00 | [0] | true | 2
347 | 347 | bbl/d |  |  | Linear | Line | None | Solid | 1 | #000000 | [0] | true | 25
348 | 348 | bbl/d |  |  | Linear | Line | None | Solid | 1 | #000000 | [0] | true | 25
349 | 349 | D.m |  |  | Linear | Line | Start | Solid | 1 | #D58A00 | [0] | true | 23
350 | 350 | 1.ft |  |  | Linear | Line | Start | Solid | 1 | #0000FF | [0] | true | 52
351 | 351 | bbl/d |  |  | Linear | Line | None | Solid | 1 | #000000 | [0] | true | 25
352 | 352 | mD | 0.01 | 10000 | Logarithmic | Line | Start | Solid | 1 | #D58A00 | [0] | true | 21
353 | 353 | mD/1 | 0 | 1000 | Linear | Line | Start | Solid | 1 | #D58A00 | [0] | true | 35
354 | 354 | v/v | 0.3 | 0 | Linear | Line | Start | Solid | 1 | #0000FF | [0] | true | 3
355 | 355 | um | 0 | 15 | Linear | Line | Start | Solid | 1 | #D58A00 | [0] | true | 11
356 | 356 | unitless | 6 | 0 | Linear | Line | Start | Solid | 1 | #D58A00 | [0] | true | 2
357 | 357 | % | 0 | 100 | Linear | Line | Start | Solid | 1 | #0000FF | [0] | true | 3
358 | 358 | % | 0 | 60 | Linear | Line | Start | Solid | 1 | #0000FF | [0] | true | 3
359 | 359 | bbl/d |  |  | Linear | Line | None | Solid | 1 | #000000 | [0] | true | 25
360 | 360 | wtpercent | 0 | 100 | Linear | Line | None | Solid | 1 | #000000 | [0] | true | 3
361 | 361 | 1/psi |  |  | Linear | Line | None | Solid | 1 | #000000 | [0] | true | 36
362 | 362 | unitless | 0 | 5 | Linear | Line | None | Solid | 1 | #0000FF | [0] | true | 2
363 | 363 | unitless | 0 | 5 | Linear | Line | None | Solid | 1 | #000000 | [0] | true | 2
364 | 364 | ft3/bbl | 0 | 100000 | Linear | Line | None | Solid | 1 | #32CD32 | [0] | true | 3
365 | 365 | g/cm3 | 0.5 | 1.5 | Linear | Line | None | Solid | 1 | #000000 | [0] | true | 12
366 | 366 | mD/cP |  |  | Linear | Line | None | Solid | 1 | #FF0000 | [0] | true | 37
367 | 367 | unitless | 0 | 5 | Linear | Line | None | Solid | 1 | #000000 | [0] | true | 2
368 | 368 | unitless | 0 | 14 | Linear | Plug | None | Dash | 1 | #0000FF | [7, 2] | true | 2
369 | 369 | API | 0 | 200 | Linear | Line | None | Solid | 1 | #008000 | [0] | true | 13
370 | 370 | gAPI | 0 | 150 | Linear | Line | None | Solid | 1 | #008000 | [0] | true | 13
371 | 371 | gAPI | 0 | 150 | Linear | Line | None | Solid | 1 | #008000 | [0] | true | 13
372 | 372 | gAPI | 0 | 150 | Linear | Line | None | Solid | 1 | #008000 | [0] | true | 13
373 | 373 |  |  |  | Linear | Line | None | Solid | 1 | #000000 | [0] | true
374 | 374 | gAPI | 0 | 150 | Linear | Line | None | Solid | 1 | #008000 | [0] | true | 13
375 | 375 | gAPI | 0 | 150 | Linear | Line | None | Solid | 1 | #008000 | [0] | true | 13
376 | 376 | gAPI | 0 | 150 | Linear | Line | None | Solid | 1 | #008000 | [0] | true | 13
377 | 377 | gAPI | 0 | 150 | Linear | Line | None | Solid | 1 | #008000 | [0] | true | 13
378 | 378 | gAPI | 0 | 150 | Linear | SquareVariable | None | Solid | 1 | #008000 | [0] | true | 13
379 | 379 | uR/h | 0 | 15 | Linear | Line | None | Solid | 1 | #000000 | [0] | true | 2
380 | 380 | unitless |  |  | Linear | Line | None | Solid | 1 | #000000 | [0] | true | 2
381 | 381 | unitless |  |  | Linear | Line | None | Solid | 1 | #000000 | [0] | true | 2
382 | 382 | Mpsi | -50 | 50 | Linear | Line | None | Solid | 1 | #000000 | [0] | true | 22
383 | 383 | unitless | 0 | 1 | Linear | Line | None | Solid | 1 | #00FFFF | [0] | true | 2
384 | 384 | psi | 0 | 10000 | Linear | Line | None | Solid | 1 | #004080 | [0] | true | 22
385 | 385 | ppg | 8 | 18 | Linear | Line | None | Solid | 1 | #004080 | [0] | true | 12
386 | 386 | psi/ft | 0.2 | 2.2 | Linear | Line | None | Solid | 1 | #000000 | [0] | true | 38
387 | 387 | deg | 0 | 360 | Linear | Dip | None | Solid | 1 | #0000FF | [0] | true | 10
388 | 388 | psi | 0 | 10000 | Linear | Line | None | Solid | 1 | #400000 | [0] | true | 22
389 | 389 | ppg | 8 | 18 | Linear | Line | None | Solid | 1 | #400000 | [0] | true | 12
390 | 390 | psi/ft | 0.2 | 2.2 | Linear | Line | None | Solid | 1 | #000000 | [0] | true | 38
391 | 391 | 0.000001/psi | 0 | 1 | Linear | Line | None | Solid | 1 | #000000 | [0] | true | 53
392 | 392 | 0.000001/psi | 0 | 1 | Linear | Line | None | Solid | 1 | #000000 | [0] | true | 53
393 | 393 | Mpsi | 0 | 20 | Linear | Line | None | Solid | 1 | #000000 | [0] | true | 22
394 | 394 | Mpsi | 0 | 20 | Linear | Line | None | Solid | 1 | #000000 | [0] | true | 22
395 | 395 | psi/ft | 0.2 | 2.2 | Linear | Line | None | Solid | 1 | #000000 | [0] | true | 38
396 | 396 | psi | 0 | 10000 | Linear | Line | None | Solid | 1 | #000000 | [0] | true | 22
397 | 397 | 1/psi | 1e-11 | 1e-06 | Logarithmic | Line | None | Solid | 1 | #000000 | [0] | true | 36
398 | 398 | psi | 0 | 10000 | Linear | Line | None | Solid | 1 | #000000 | [0] | true | 22
399 | 399 | psi/ft | 0 | 1 | Linear | Line | None | Solid | 1 | #000000 | [0] | true | 38
400 | 400 | deg | 0 | 60 | Linear | Line | None | Solid | 1 | #000000 | [0] | true | 10
401 | 401 | psi | 0 | 5000 | Linear | Line | None | Solid | 1 | #000000 | [0] | true | 22
402 | 402 | psi | 0 | 20000 | Linear | Line | None | Solid | 1 | #000000 | [0] | true | 22
403 | 403 | Mpsi | 0 | 25 | Linear | Line | None | Solid | 1 | #000000 | [0] | true | 22
404 | 404 | ppg | 8 | 18 | Linear | SquareVariable | None | Solid | 1 | #000000 | [0] | true | 12
405 | 405 | deg | 0 | 90 | Linear | Line | None | Solid | 1 | #000000 | [0] | true | 10
406 | 406 | dega | 0 | 360 | Linear | Line | None | Solid | 1 | #000000 | [0] | true | 10
407 | 407 | psi/ft | 0 | 1 | Linear | Line | None | Solid | 1 | #FF0080 | [0] | true | 38
408 | 408 | psi/ft | 0 | 1 | Linear | Line | None | Solid | 1 | #FF0080 | [0] | true | 38
409 | 409 |  |  |  | Linear | Line | None | Solid | 1 | #000000 | [0] | true
410 | 410 | psi | 0 | 20000 | Linear | Line | None | Solid | 1 | #000000 | [0] | true | 22
411 | 411 | psi/ft | 0 | 1 | Linear | Line | None | Solid | 1 | #FF0000 | [0] | true | 38
412 | 412 | ppg | 8 | 18 | Linear | Line | None | Solid | 1 | #FF0000 | [0] | true | 12
413 | 413 |  |  |  | Linear | Line | None | Solid | 1 | #000000 | [0] | true
414 | 414 | deg | 0 | 60 | Linear | Line | None | Solid | 1 | #0000FF | [0] | true | 10
415 | 415 | unitless |  |  | Linear | Line | None | Solid | 1 | #000000 | [0] | true | 2
416 | 416 | psi/ft | 0 | 1 | Linear | Line | None | Solid | 1 | #000000 | [0] | true | 38
417 | 417 |  |  |  | Linear | Line | None | Solid | 1 | #000000 | [0] | true
418 | 418 | ppg | 8 | 18 | Linear | Line | None | Solid | 1 | #4E4E4E | [0] | true | 12
419 | 419 | ppg | 8 | 18 | Linear | Plug | None | Solid | 1 | #FF0000 | [0] | true | 12
420 | 420 | Unitless | 0 | 5 | Linear | Line | None | Solid | 1 | #000000 | [0] | true | 2
421 | 421 | psi | 0 | 20000 | Linear | Line | None | Solid | 1 | #FF0000 | [0] | true | 22
422 | 422 | deg | 0 | 360 | Linear | Line | None | Solid | 1 | #000000 | [0] | true | 10
423 | 423 | psi/ft | 0 | 1 | Linear | Line | None | Solid | 1 | #000000 | [0] | true | 38
424 | 424 | ppg | 8 | 18 | Linear | Line | None | Solid | 1 | #000000 | [0] | true | 12
425 | 425 | psi | 0 | 20000 | Linear | Line | None | Solid | 1 | #000000 | [0] | true | 22
426 | 426 |  |  |  | Linear | Line | None | Solid | 1 | #000000 | [0] | true
427 | 427 | Unitless | 0 | 5 | Linear | Line | None | Solid | 1 | #000000 | [0] | true | 2
428 | 428 | psi/ft | 0 | 1 | Linear | Line | None | Solid | 1 | #000000 | [0] | true | 38
429 | 429 | psi | 0 | 20000 | Linear | Line | None | Solid | 1 | #32CD32 | [0] | true | 22
430 | 430 | ppg | 8 | 18 | Linear | Line | None | Solid | 1 | #000000 | [0] | true | 12
431 | 431 | deg | 0 | 360 | Linear | Line | None | Solid | 1 | #000000 | [0] | true | 10
432 | 432 | psi/ft | 0 | 1 | Linear | Line | None | Solid | 1 | #000000 | [0] | true | 38
433 | 433 | psi | 0 | 10000 | LINEAR | Line | None | Solid | 1 | #252578 | [0] | true | 22
434 | 434 | ppg | 8 | 18 | Linear | Line | None | Solid | 1 | #252578 | [0] | true | 12
435 | 435 | ppg | 8 | 18 | Linear | SquareVariable | None | Solid | 1 | #000000 | [0] | true | 12
436 | 436 | psi | 0 | 20000 | Linear | Line | None | Solid | 1 | #000000 | [0] | true | 22
437 | 437 | psi | 0 | 10000 | Linear | Line | None | Solid | 1 | #000000 | [0] | true | 22
438 | 438 | psi/ft | 0.2 | 2.2 | Linear | Line | None | Solid | 1 | #000000 | [0] | true | 38
439 | 439 | unitless | 0 | 0.5 | Linear | Line | None | Solid | 1 | #000000 | [0] | true | 2
440 | 440 | unitless | 0 | 0.5 | Linear | Line | None | Solid | 1 | #000000 | [0] | true | 2
441 | 441 | ppg | 8 | 18 | Linear | Line | None | Solid | 1 | #000080 | [0] | true | 12
442 | 442 | psi/ft | 0 | 1 | Linear | Line | None | Solid | 1 | #000000 | [0] | true | 38
443 | 443 | psi/ft |  |  | Linear | Line | None | Solid | 1 | #000000 | [0] | true | 38
444 | 444 | psi | 0 | 20000 | Linear | Line | None | Solid | 1 | #000000 | [0] | true | 22
445 | 445 | deg | 0 | 360 | Linear | Dip | None | Solid | 1 | #0000FF | [0] | true | 10
446 | 446 | psi | 0 | 10000 | Linear | Line | None | Solid | 1 | #FF0080 | [0] | true | 22
447 | 447 | ppg | 8 | 18 | Linear | Line | None | Solid | 1 | #FF0080 | [0] | true | 12
448 | 448 | psi | 0 | 10000 | Linear | Line | None | Solid | 1 | #FF0000 | [0] | true | 22
449 | 449 | ppg | 8 | 18 | Linear | Line | None | Solid | 1 | #FF0000 | [0] | true | 12
450 | 450 | psi | 0 | 20000 | Linear | Line | None | Solid | 1 | #000000 | [0] | true | 22
451 | 451 | psi/ft | 0 | 1 | Linear | Line | None | Solid | 1 | #000000 | [0] | true | 38
452 | 452 | ppg | 8 | 18 | Linear | Line | None | Solid | 1 | #000000 | [0] | true | 12
453 | 453 | Mpsi | 0 | 20 | Linear | Line | None | Solid | 1 | #000000 | [0] | true | 22
454 | 454 | Mpsi | 0 | 20 | Linear | Line | None | Solid | 1 | #000000 | [0] | true | 22
455 | 455 | psi | 0 | 20000 | Linear | Line | None | Solid | 1 | #000000 | [0] | true | 22
456 | 456 | psi | 0 | 20000 | Linear | Line | None | Solid | 1 | #000000 | [0] | true | 22
457 | 457 | psi | 0 | 20000 | Linear | Line | None | Solid | 1 | #000000 | [0] | true | 22
458 | 458 | deg | 0 | 360 | Linear | Line | None | Solid | 1 | #000000 | [0] | true | 10
459 | 459 | deg | 0 | 90 | Linear | Line | None | Solid | 1 | #000000 | [0] | true | 10
460 | 460 | unitless | 0 | 3 | Linear | Line | None | Solid | 1 | #000000 | [0] | true | 2
461 | 461 | ft2/g | 0 | 800 | Linear | Line | None | Solid | 1 | #000000 | [0] | true | 54
462 | 462 | psi |  |  | Linear | Line | None | Solid | 1 | #000000 | [0] | true | 22
463 | 463 | psi | 0 | 10000 | Linear | Line | None | Solid | 1 | #000000 | [0] | true | 22
464 | 464 | ppg | 8 | 18 | Linear | Line | None | Solid | 1 | #000000 | [0] | true | 12
465 | 465 | deg | 0 | 360 | Linear | Dip | None | Solid | 1 | #0000FF | [0] | true | 10
466 | 466 | psi | 0 | 10000 | Linear | Line | None | Solid | 1 | #FFFF00 | [0] | true | 22
467 | 467 | psi |  |  | Linear | Line | None | Solid | 1 | #000000 | [0] | true | 22
468 | 468 | psi |  |  | Linear | Line | None | Solid | 1 | #000000 | [0] | true | 22
469 | 469 | Mpsi |  |  | Linear | Line | None | Solid | 1 | #000000 | [0] | true | 22
470 | 470 | psi | 0 | 50000 | Linear | Line | None | Solid | 1 | #00FF00 | [0] | true | 22
471 | 471 | psi | 0 | 50000 | Linear | Line | None | Solid | 1 | #00FF00 | [0] | true | 22
472 | 472 | psi | 0 | 20000 | Linear | Line | None | Solid | 1 | #000000 | [0] | true | 22
473 | 473 | psi/ft | 0 | 1 | Linear | Line | None | Solid | 1 | #800000 | [0] | true | 38
474 | 474 | ppg | 8 | 18 | Linear | Line | None | Solid | 1 | #000000 | [0] | true | 12
475 | 475 | psi | 0 | 20000 | Linear | Line | None | Solid | 1 | #000000 | [0] | true | 22
476 | 476 | unitless |  |  | Linear | Line | None | Solid | 1 | #000000 | [0] | true | 2
477 | 477 | psi | 0 | 20000 | Linear | Line | None | Solid | 1 | #000000 | [0] | true | 22
478 | 478 | Mpsi | 0 | 20 | Linear | Line | None | Solid | 1 | #000000 | [0] | true | 22
479 | 479 | Mpsi | 0 | 20 | Linear | Line | None | Solid | 1 | #000000 | [0] | true | 22
480 | 480 | kg.m/cm3.s | 0 | 10 | Linear | Line | None | Solid | 1 | #000000 | [0] | true | 6
481 | 481 | kg.m/cm3.s | 0 | 10 | Linear | Line | None | Solid | 1 | #000000 | [0] | true | 6
482 | 482 | kg.m/cm3.s | 0 | 10 | Linear | Line | None | Solid | 1 | #000000 | [0] | true | 6
483 | 483 | ms |  |  | Linear | Line | None | Solid | 1 | #000000 | [0] | true | 8
484 | 484 | g.m/cm3.s | 0 | 15000 | Linear | Line | None | Solid | 1 | #000000 | [0] | true | 6
485 | 485 | kg.m/cm3.s | 0 | 10 | Linear | Line | None | Solid | 1 | #000000 | [0] | true | 6
486 | 486 | ms |  |  | Linear | Line | None | Solid | 1 | #000000 | [0] | true | 8
487 | 487 | ampl |  |  | Linear | Line | None | Solid | 1 | #000000 | [0] | true | 3
488 | 488 | ampl | -1 | 1 | Linear | Line | None | Solid | 1 | #000000 | [0] | true | 3
489 | 489 | ampl |  |  | Linear | Line | None | Solid | 1 | #000000 | [0] | true | 3
490 | 490 |  |  |  | Linear | Line | None | Solid | 1 | #000000 | [0] | true
491 | 491 |  |  |  | Linear | Line | None | Solid | 1 | #000000 | [0] | true
492 | 492 |  |  |  | Linear | Line | None | Solid | 1 | #000000 | [0] | true
493 | 493 | unitless |  |  | Linear | TopBottomCurve | None | Solid | 1 | #000000 | [0] | true | 2
494 | 494 | unitless |  |  | Linear | TopBottomCurve | None | Solid | 1 | #000000 | [0] | true | 2
495 | 495 | unitless |  |  | Linear | Line | None | Solid | 1 | #000000 | [0] | true | 2
496 | 496 | unitless |  |  | Linear | TopBottomCurve | None | Solid | 1 | #000000 | [0] | true | 2
497 | 497 | unitless |  |  | Linear | TopBottomCurve | None | Solid | 1 | #000000 | [0] | true | 2
498 | 498 | m |  |  | Linear | Line | None | Solid | 1 | #000000 | [0] | true | 11
499 | 499 | m |  |  | Linear | Line | None | Solid | 1 | #000000 | [0] | true | 11
500 | 500 | m | 0.1 | 10000 | Logarithmic | Line | None | Solid | 1 | #000000 | [0] | true | 11
501 | 501 | m |  |  | Linear | Line | None | Solid | 1 | #000000 | [0] | true | 11
502 | 502 | m |  |  | Linear | Line | None | Solid | 1 | #000000 | [0] | true | 11
503 | 503 | m |  |  | Linear | TopBottomCurve | None | Solid | 1 | #000000 | [0] | true | 11
504 | 504 | PPM | 0.1 | 100000 | Logarithmic | Line | None | Solid | 1 | #008000 | [0] | true | 3
505 | 505 | PPM | 0.1 | 100000 | Logarithmic | Line | None | Solid | 1 | #FF0000 | [0] | true | 3
506 | 506 | unitless | 0.1 | 1000 | Logarithmic | Line | None | Solid | 1 | #000000 | [0] | true | 2
507 | 507 | ppm | 0.1 | 1000000 | Logarithmic | Line | None | Solid | 1 | #000000 | [0] | true | 3
508 | 508 | ppm | 0.1 | 1000000 | Logarithmic | Line | None | Solid | 1 | #000000 | [0] | true | 3
509 | 509 | ppm | 0.1 | 1000000 | Logarithmic | Line | None | Solid | 1 | #000000 | [0] | true | 3
510 | 510 | ppm | 0.1 | 1000000 | Logarithmic | Line | None | Solid | 1 | #000000 | [0] | true | 3
511 | 511 | ppm | 0.1 | 1000000 | Logarithmic | Line | None | Solid | 1 | #000000 | [0] | true | 3
512 | 512 | ppm | 0.1 | 1000000 | Logarithmic | Line | None | Solid | 1 | #000000 | [0] | true | 3
513 | 513 | ppm | 0.1 | 1000000 | Logarithmic | Line | None | Solid | 1 | #000000 | [0] | true | 3
514 | 514 | unitless | 0.1 | 1000 | Logarithmic | Line | None | Solid | 1 | #000000 | [0] | true | 2
515 | 515 | galUS/min | 0 | 1000 | Linear | Line | None | Solid | 1 | #000000 | [0] | true | 25
516 | 516 | unitless | 0 | 10000 | Logarithmic | Line | None | Solid | 1 | #000000 | [0] | true | 2
517 | 517 | unitless | 0 | 10000 | Logarithmic | Line | None | Solid | 1 | #000000 | [0] | true | 2
518 | 518 | unitless | 0 | 10000 | Logarithmic | Line | None | Solid | 1 | #000000 | [0] | true | 2
519 | 519 | unitless | 0 | 10000 | Logarithmic | Line | None | Solid | 1 | #000000 | [0] | true | 2
520 | 520 | psi | 0 | 5000 | Linear | Line | None | Solid | 1 | #000000 | [0] | true | 22
521 | 521 | % | 0 | 5 | Linear | Line | None | Solid | 1 | #FF0000 | [0] | true | 3
522 | 522 | unitless |  |  | Linear | Line | None | Solid | 1 | #000000 | [0] | true | 2
523 | 523 | unitless |  |  | Linear | Line | None | Solid | 1 | #000000 | [0] | true | 2
524 | 524 | ms | 0.3 | 3000 | Logarithmic | Line | None | Solid | 1 | #000000 | [0] | true | 8
525 | 525 | ft3/ft3 | 0 | 0.05 | Linear | HistogramArray | None | Solid | 1 | #008000 | [0] | true | 3
526 | 526 | ms | 0.3 | 3000 | Logarithmic | Line | None | Solid | 1 | #000000 | [0] | true | 8
527 | 527 | ms | 0.3 | 3000 | Logarithmic | Line | None | Solid | 1 | #000000 | [0] | true | 8
528 | 528 | unitless |  |  | Linear | Line | None | Solid | 1 | #000000 | [0] | true | 2
529 | 529 |  |  |  | Linear | Line | None | Solid | 1 | #000000 | [0] | true
530 | 530 |  |  |  | Linear | Line | None | Solid | 1 | #000000 | [0] | true
531 | 531 |  |  |  | Linear | Line | None | Solid | 1 | #000000 | [0] | true
532 | 532 |  |  |  | Linear | Line | None | Solid | 1 | #000000 | [0] | true
533 | 533 |  |  |  | Linear | Line | None | Solid | 1 | #000000 | [0] | true
534 | 534 |  |  |  | Linear | Line | None | Solid | 1 | #000000 | [0] | true
535 | 535 |  |  |  | Linear | Line | None | Solid | 1 | #000000 | [0] | true
536 | 536 |  |  |  | Linear | Line | None | Solid | 1 | #000000 | [0] | true
537 | 537 |  |  |  | Linear | Line | None | Solid | 1 | #000000 | [0] | true
538 | 538 |  |  |  | Linear | CasingShoe | None | Solid | 1 | #000000 | [0] | true
539 | 539 | unitless | 0 | 10 | Linear | Line | None | Solid | 1 | #000000 | [0] | true | 2
540 | 540 | v/v | 0.25 | -0.25 | Linear | Line | None | Solid | 1 | #FFA500 | [0] | true | 3
541 | 541 | mD/cP | 0.1 | 100000 | Logarithmic | Line | None | Solid | 1 | #000000 | [0] | true | 37
542 | 542 |  |  |  | Linear | Line | None | Solid | 1 | #000000 | [0] | true
543 | 543 | m | 0 | 50000 | Linear | Line | None | Solid | 1 | #000000 | [0] | true | 11
544 | 544 | m | 0 | 5000 | Linear | Line | None | Solid | 1 | #000000 | [0] | true | 11
545 | 545 | unitless |  |  | Linear | Line | None | Solid | 1 | #000000 | [0] | true | 2
546 | 546 |  |  |  | Linear | Line | None | Solid | 1 | #000000 | [0] | true
547 | 547 | m | 0 | 5000 | Linear | Line | None | Solid | 1 | #000000 | [0] | true | 11
548 | 548 | v/v | 0 | 1 | Linear | Line | None | Solid | 1 | #000000 | [0] | true | 3
549 | 549 | unitless | 0 | 1 | Linear | Line | None | Solid | 1 | #000000 | [0] | true | 2
550 | 550 | v/v | 0 | 0.05 | Linear | HistogramArray | None | Solid | 1 | #008000 | [0] | true | 3
551 | 551 | ms | 0.1 | 10000 | Logarithmic | Line | None | Solid | 1 | #DC143C | [0] | true | 8
552 | 552 | m | 0 | 5000 | Linear | Line | None | Solid | 1 | #000000 | [0] | true | 11
553 | 553 | m | 0 | 5000 | Linear | Line | None | Solid | 1 | #000000 | [0] | true | 11
554 | 554 | unitless |  |  | Linear | Line | None | Solid | 1 | #000000 | [0] | true | 2
555 | 555 | unitless |  |  | Linear | Line | None | Solid | 1 | #000000 | [0] | true | 2
556 | 556 | unitless |  |  | Linear | Line | None | Solid | 1 | #000000 | [0] | true | 2
557 | 557 | unitless |  |  | Linear | Line | None | Solid | 1 | #000000 | [0] | true | 2
558 | 558 | unitless |  |  | Linear | Line | None | Solid | 1 | #000000 | [0] | true | 2
559 | 559 | unitless |  |  | Linear | Line | None | Solid | 1 | #000000 | [0] | true | 2
560 | 560 | unitless |  |  | Linear | Line | None | Solid | 1 | #000000 | [0] | true | 2
561 | 561 | unitless |  |  | Linear | Line | None | Solid | 1 | #000000 | [0] | true | 2
562 | 562 | unitless |  |  | Linear | Line | None | Solid | 1 | #000000 | [0] | true | 2
563 | 563 | unitless | 0 | 1 | Linear | Line | None | Solid | 1 | #000000 | [0] | true | 2
564 | 564 |  |  |  | Linear | Line | None | Solid | 1 | #000000 | [0] | true
565 | 565 |  |  |  | Linear | ColorVariable | None | Solid | 1 | #000000 | [0] | true
566 | 566 | mV | -160 | 40 | Linear | Line | None | Solid | 1 | #000000 | [0] | true | 7
567 | 567 | mD.ft/cP |  |  | Linear | Line | None | Solid | 1 | #000000 | [0] | true | 39
568 | 568 | bbl/psi | 1e-06 | 1e-05 | Linear | Line | None | Solid | 1 | #000000 | [0] | true | 40
569 | 569 | mD | 0.01 | 10000 | Logarithmic | TopBottomCurve | None | Solid | 1 | #000000 | [0] | true | 21
570 | 570 | mD | 0.01 | 10000 | Logarithmic | Line | None | Solid | 1 | #000000 | [0] | true | 21
571 | 571 | mD | 0 | 10000 | Linear | Line | None | Solid | 1 | #000000 | [0] | true | 21
572 | 572 | mD | 0.01 | 10000 | Logarithmic | Line | None | Solid | 1 | #000000 | [0] | true | 21
573 | 573 | mD | 0 | 10000 | Logarithmic | Line | None | Solid | 1 | #000000 | [0] | true | 21
574 | 574 | mD | 0.01 | 10000 | Logarithmic | Line | None | Solid | 1 | #000000 | [0] | true | 21
575 | 575 | mD | 0.01 | 10000 | Logarithmic | Line | None | Solid | 1 | #FF0000 | [0] | true | 21
576 | 576 | unitless | 1.5 | 2.5 | Linear | Line | None | Solid | 1 | #000000 | [0] | true | 2
577 | 577 |  | 1.5 | 2.5 | Linear | Line | None | Solid | 1 | #000000 | [0] | true
578 | 578 |  | 1.5 | 2.5 | Linear | Line | None | Solid | 1 | #000000 | [0] | true
579 | 579 | cm3/meq | 0 | 5 | Linear | Line | None | Solid | 1 | #000000 | [0] | true | 23
580 | 580 | v/v | 0 | 1 | Linear | Line | None | Solid | 1 | #000000 | [0] | true | 3
581 | 581 |  | 1.5 | 2.5 | Linear | Line | None | Solid | 1 | #000000 | [0] | true
582 | 582 |  | 1.5 | 2.5 | Linear | Line | None | Solid | 1 | #000000 | [0] | true
583 | 583 | m2/g |  |  | Linear | Line | None | Solid | 1 | #000000 | [0] | true | 41
584 | 584 |  | 0.5 | 1.5 | Linear | Line | None | Solid | 1 | #000000 | [0] | true
585 | 585 | L.S/m | 0 | 30 | Linear | Line | None | Solid | 1 | #000000 | [0] | true | 42
586 | 586 | S/m | 0.001 | 100 | Logarithmic | Line | None | Solid | 1 | #000000 | [0] | true | 20
587 | 587 | b/cm3 | 3 | 15 | Linear | Line | None | Solid | 1 | #000000 | [0] | true | 15
588 | 588 | b/elec | 0 | 10 | Linear | Line | None | Dash-Dot | 1 | #000000 | [7,2,2,2] | true | 14
589 | 589 | b/elec | 0 | 10 | Linear | SquareVariable | None | Solid | 1 | #000000 | [0] | true | 14
590 | 590 | b/cm3 | 0 | 20 | Linear | Line | None | Solid | 1 | #000000 | [0] | true | 15
591 | 591 | v/v | 0.3 | 0 | Linear | TopBottomCurve | None | Solid | 1 | #FF00FF | [0] | true | 3
592 | 592 | v/v | 0.45 | -0.15 | Linear | Line | None | Solid | 1 | #008000 | [0] | true | 3
593 | 593 | v/v | 0.45 | -0.15 | Linear | Line | None | Solid | 1 | #008000 | [0] | true | 3
594 | 594 | v/v | 0.45 | -0.15 | Linear | Line | None | Solid | 1 | #000000 | [0] | true | 3
595 | 595 | v/v | 0.45 | -0.15 | Linear | Line | None | Solid | 1 | #000000 | [0] | true | 3
596 | 596 | v/v | 0.45 | -0.15 | Linear | Line | None | Solid | 1 | #000000 | [0] | true | 3
597 | 597 | v/v | 0.3 | 0 | Linear | Line | None | Solid | 1 | #008000 | [0] | true | 3
598 | 598 | v/v | 0.45 | -0.15 | Linear | Line | None | Dash | 1 | #0000FF | [7, 2] | true | 3
599 | 599 | v/v | 0 | 0.05 | Linear | Line | None | Solid | 1 | #008000 | [0] | true | 3
600 | 600 | v/v | 0 | 0.2 | Linear | Line | None | Solid | 1 | #0000FF | [0] | true | 3
601 | 601 | v/v | 0 | 1 | Linear | Line | None | Solid | 1 | #008000 | [0] | true | 3
602 | 602 | v/v | 0.3 | 0 | Linear | Line | None | Solid | 1 | #008000 | [0] | true | 3
603 | 603 | v/v | 0.45 | -0.15 | Linear | Line | None | Dash | 1 | #008000 | [7, 2] | true | 3
604 | 604 | v/v | 0.1 | -0.1 | Linear | Line | None | Solid | 1 | #008000 | [0] | true | 3
605 | 605 | v/v | 0.45 | -0.15 | Linear | Line | None | Dash | 1 | #008000 | [7, 2] | true | 3
606 | 606 | v/v | 0.45 | -0.15 | Linear | Line | None | Solid | 1 | #008000 | [0] | true | 3
607 | 607 | v/v | 0.45 | -0.15 | Linear | Line | None | Solid | 1 | #008000 | [0] | true | 3
608 | 608 | v/v | 0.45 | -0.15 | Linear | SquareVariable | None | Solid | 1 | #008000 | [0] | true | 3
609 | 609 | ft3/ft3 | 0 | 1 | Linear | Line | None | Solid | 1 | #000000 | [0] | true | 3
610 | 610 | ft3/ft3 | 0.5 | -0.15 | Linear | Line | None | Solid | 1 | #000000 | [0] | true | 3
611 | 611 | v/v | 0.3 | 0 | Linear | Line | None | Solid | 1 | #000000 | [0] | true | 3
612 | 612 | ft3/ft3 | 0.3 | 0 | Linear | Line | None | Solid | 1 | #000000 | [0] | true | 3
613 | 613 | v/v | 0.3 | 0 | Linear | Line | None | Solid | 1 | #000000 | [0] | true | 3
614 | 614 | v/v | 0.3 | 0 | Linear | Line | None | Solid | 1 | #000000 | [0] | true | 3
615 | 615 | v/v | 0 | 0.2 | Linear | Line | None | Solid | 1 | #000000 | [0] | true | 3
616 | 616 | v/v | 0 | 0.2 | Linear | Line | None | Solid | 1 | #000000 | [0] | true | 3
617 | 617 | v/v | 0.3 | 0 | Linear | Line | None | Solid | 1 | #000000 | [0] | true | 3
618 | 618 | v/v | 0 | 1 | Linear | Line | None | Solid | 1 | #0000FF | [0] | true | 3
619 | 619 |  | -0.2 | 0.1 | LINEAR | HistogramArray | None | Solid | 1 | #000000 | [0] | true
620 | 620 | v/v | 0.5 | -0.2 | Linear | Line | None | Solid | 1 | #0000FF | [0] | true | 3
621 | 621 | imp/min | 0.1 | 10 | Linear | Line | None | Solid | 1 | #000000 | [0] | true | 2
622 | 622 | v/v | 0 | 0.2 | Linear | Line | None | Solid | 1 | #008000 | [0] | true | 3
623 | 623 | v/v | 0 | 0.2 | Linear | Line | None | Solid | 1 | #008000 | [0] | true | 3
624 | 624 | v/v | 0 | 0.2 | Linear | Line | None | Solid | 1 | #FF69B4 | [0] | true | 3
625 | 625 | ft3/ft3 | 0.45 | -0.15 | Linear | Line | None | Solid | 1 | #000000 | [0] | true | 3
626 | 626 | v/v | 0.3 | 0 | Linear | Line | None | Solid | 1 | #008000 | [0] | true | 3
627 | 627 | v/v | 0.45 | -0.15 | Linear | Line | None | Dash | 1 | #008000 | [7, 2] | true | 3
628 | 628 | ft3/ft3 | 0 | 1 | Linear | Line | None | Solid | 1 | #000000 | [0] | true | 3
629 | 629 | v/v | 0 | 0.3 | Linear | Line | None | Solid | 1 | #008000 | [0] | true | 3
630 | 630 | v/v | 0 | 0.3 | Linear | Line | None | Solid | 1 | #008000 | [0] | true | 3
631 | 631 | ft3/ft3 | 0 | 1 | Linear | Line | None | Solid | 1 | #008000 | [0] | true | 3
632 | 632 | psi | 0 | 10000 | Linear | Line | None | Dash | 1 | #0000FF | [7, 2] | true | 22
633 | 633 | psi | 0 | 10000 | Linear | TraceArray | None | Dash | 1 | #0000FF | [7, 2] | true | 22
634 | 634 | psi | 10 | 20 | Linear | Line | None | Solid | 1 | #000000 | [0] | true | 22
635 | 635 | psi | 0 | 20000 | Linear | Line | None | Solid | 1 | #000000 | [0] | true | 22
636 | 636 | psi | 0 | 20000 | Linear | Line | None | Solid | 1 | #000000 | [0] | true | 22
637 | 637 | psi | 0 | 20000 | Linear | Line | None | Solid | 1 | #000000 | [0] | true | 22
638 | 638 | psi | 0 | 10 | Linear | Line | None | Solid | 1 | #000000 | [0] | true | 22
639 | 639 | psi | 0 | 20000 | Linear | Line | None | Solid | 1 | #000000 | [0] | true | 22
640 | 640 | psi | 0 | 20000 | Linear | Line | None | Solid | 1 | #000000 | [0] | true | 22
641 | 641 | psi | 0 | 20000 | Linear | Line | None | Solid | 1 | #000000 | [0] | true | 22
642 | 642 | psi | 0 | 20000 | Linear | Line | None | Solid | 1 | #000000 | [0] | true | 22
643 | 643 | psi | 0 | 20000 | Linear | Line | None | Solid | 1 | #000000 | [0] | true | 22
644 | 644 | psi | 0 | 1000 | Linear | Line | None | Solid | 1 | #000000 | [0] | true | 22
645 | 645 | psi | 0 | 10000 | Linear | Plug | None | Dot | 1 | #000000 | [2,2] | true | 22
646 | 646 | psi | 0 | 10000 | Linear | Plug | None | Dot | 1 | #000000 | [2,2] | true | 22
647 | 647 | psi | 0 | 1000 | Linear | Line | None | Solid | 1 | #000000 | [0] | true | 22
648 | 648 | psi | 0 | 20000 | Linear | Line | None | Solid | 1 | #000000 | [0] | true | 22
649 | 649 | psi | 0 | 20000 | Linear | Plug | None | Solid | 1 | #000000 | [0] | true | 22
650 | 650 | psi | 0 | 20000 | Linear | Line | None | Solid | 1 | #000000 | [0] | true | 22
651 | 651 | psi | 0 | 20000 | Linear | Plug | None | Solid | 1 | #000000 | [0] | true | 22
652 | 652 | psi | 0 | 20000 | Linear | Line | None | Solid | 1 | #000000 | [0] | true | 22
653 | 653 | psi | 0 | 20000 | Linear | Line | None | Solid | 1 | #000000 | [0] | true | 22
654 | 654 | psi | 0 | 20000 | Linear | Line | None | Solid | 1 | #000000 | [0] | true | 22
655 | 655 | psi | 0 | 20000 | Linear | Line | None | Solid | 1 | #000000 | [0] | true | 22
656 | 656 | psi | 0 | 20000 | Linear | Line | None | Solid | 1 | #000000 | [0] | true | 22
657 | 657 | psi | 0 | 10000 | Linear | Line | None | Solid | 1 | #4E4E4E | [0] | true | 22
658 | 658 | psi | 0 | 20000 | Linear | Line | None | Solid | 1 | #000000 | [0] | true | 22
659 | 659 | psi | 0 | 10000 | Linear | Line | None | Solid | 1 | #000000 | [0] | true | 22
660 | 660 | psi | 0 | 20000 | Linear | Line | None | Solid | 1 | #000000 | [0] | true | 22
661 | 661 | psi | 0 | 10000 | Linear | Plug | None | Dot | 1 | #000000 | [2,2] | true | 22
662 | 662 | psi | 0 | 10000 | Linear | Plug | None | Dot | 1 | #000000 | [2,2] | true | 22
663 | 663 | psi | 0 | 10000 | Linear | Line | None | Solid | 1 | #000000 | [0] | true | 22
664 | 664 | psi | 0 | 200 | Linear | Line | None | Solid | 1 | #000000 | [0] | true | 22
665 | 665 | psi | 0 | 20000 | Linear | Line | None | Solid | 1 | #000080 | [0] | true | 22
666 | 666 | psi | 0 | 10000 | Linear | Line | None | Dash | 1 | #000000 | [7, 2] | true | 22
667 | 667 | psi | 0 | 20000 | Linear | Line | None | Solid | 1 | #000000 | [0] | true | 22
668 | 668 | unitless |  |  | Linear | Line | None | Solid | 1 | #000000 | [0] | true | 2
669 | 669 |  |  |  | Linear | Line | None | Solid | 1 | #000000 | [0] | true
670 | 670 | psi/h | 0 | 10000 | Linear | Line | None | Solid | 1 | #000000 | [0] | true | 43
671 | 671 | h | 0 | 10 | Linear | Line | None | Solid | 1 | #000000 | [0] | true | 8
672 | 672 | psi | 0 | 10000 | Linear | Line | None | Solid | 1 | #000000 | [0] | true | 22
673 | 673 |  |  |  | Linear | Line | None | Solid | 1 | #000000 | [0] | true
674 | 674 | psi | 0 | 20000 | Linear | Line | None | Solid | 1 | #000000 | [0] | true | 22
675 | 675 | psi | 0 | 20000 | Linear | Line | None | Solid | 1 | #000000 | [0] | true | 22
676 | 676 | unitless | 0 | 100 | Linear | Plug | None | Solid | 1 | #000000 | [0] | true | 2
677 | 677 | psi | 0 | 20000 | Linear | Plug | None | Solid | 1 | #000000 | [0] | true | 22
678 | 678 | h | 0 | 10 | Linear | Plug | None | Solid | 1 | #000000 | [0] | true | 8
679 | 679 | psi |  | 5000 | Linear | Line | None | Solid | 1 | #00BE00 | [0] | true | 22
680 | 680 | psi | 0 | 20000 | Linear | Line | None | Solid | 1 | #000000 | [0] | true | 22
681 | 681 | g/cm3 | 0 | 1.5 | Linear | Line | None | Solid | 1 | #000000 | [0] | true | 12
682 | 682 | bar | 0 | 1000 | Linear | Line | None | Solid | 1 | #000000 | [0] | true | 22
683 | 683 | m/min | -100 | 100 | Linear | Line | None | Solid | 1 | #000000 | [0] | true | 26
684 | 684 | cps | 0 | 300 | Linear | Line | None | Solid | 1 | #000000 | [0] | true | 31
685 | 685 | in | 0 | 1000 | Linear | Line | None | Solid | 1 | #000000 | [0] | true | 11
686 | 686 | m3/d | 0 | 10000 | Linear | Line | None | Solid | 1 | #000000 | [0] | true | 25
687 | 687 | m3/d | 0 | 10000 | Linear | Line | None | Solid | 1 | #FF0000 | [0] | true | 25
688 | 688 | m3/d | 0 | 5000 | Linear | Line | None | Solid | 1 | #00BE00 | [0] | true | 25
689 | 689 | m3/d | 0 | 5000 | Linear | Line | None | Solid | 1 | #00AAFF | [0] | true | 25
690 | 690 | v/v | -0.1 | 1.1 | Linear | Line | None | Solid | 1 | #FF0000 | [0] | true | 3
691 | 691 | m3/d | 0 | 10000 | Linear | Line | None | Solid | 1 | #000000 | [0] | true | 25
692 | 692 | m3/d | 0 | 10000 | Linear | Line | None | Solid | 1 | #FF0000 | [0] | true | 25
693 | 693 | m3/d | 0 | 5000 | Linear | Line | None | Solid | 1 | #00BE00 | [0] | true | 25
694 | 694 | m3/d | 0 | 5000 | Linear | Line | None | Solid | 1 | #00AAFF | [0] | true | 25
695 | 695 | rpm | -3000 | 3000 | Linear | Line | None | Solid | 1 | #000000 | [0] | true | 31
696 | 696 | unitless | -0.1 | 1.1 | Linear | Line | None | Solid | 1 | #000000 | [0] | true | 2
697 | 697 | v/v | -0.1 | 1.1 | Linear | Line | None | Solid | 1 | #00BE00 | [0] | true | 3
698 | 698 | m/min | 0 | 50 | Linear | Line | None | Solid | 1 | #000000 | [0] | true | 26
699 | 699 | in | 0 | 10 | Linear | Line | None | Solid | 1 | #FF69B4 | [0] | true | 11
700 | 700 | gAPI | 0 | 150 | Linear | Line | None | Solid | 1 | #008000 | [0] | true | 13
701 | 701 | g/cm3 | 0 | 1.5 | Linear | Line | None | Solid | 1 | #000000 | [0] | true | 12
702 | 702 | in | 0 | 10 | Linear | Line | None | Solid | 1 | #000000 | [0] | true | 11
703 | 703 | degC | 0 | 150 | Linear | Line | None | Solid | 1 | #000000 | [0] | true | 44
704 | 704 | rpm | -6000 | 6000 | Linear | Line | None | Solid | 1 | #000000 | [0] | true | 31
705 | 705 | rpm | 0 | 10 | Linear | Line | None | Solid | 1 | #000000 | [0] | true | 31
706 | 706 | rpm | 0 | 10 | Linear | Line | None | Solid | 1 | #000000 | [0] | true | 31
707 | 707 | v/v | -0.1 | 1.1 | Linear | Line | None | Solid | 1 | #00AAFF | [0] | true | 3
708 | 708 |  |  |  | Linear | Line | None | Solid | 1 | #000000 | [0] | true
709 | 709 | cu | 0 | 250 | Linear | Line | None | Solid | 1 | #000000 | [0] | true | 15
710 | 710 |  |  |  | Linear | Line | None | Solid | 1 | #000000 | [0] | true
711 | 711 |  |  |  | Linear | Line | None | Solid | 1 | #000000 | [0] | true
712 | 712 | cu | 0 | 60 | Linear | Line | None | Solid | 1 | #000000 | [0] | true | 15
713 | 713 | cu | 0 | 60 | Linear | Line | None | Solid | 1 | #000000 | [0] | true | 15
714 | 714 |  |  |  | Linear | Line | None | Solid | 1 | #000000 | [0] | true
715 | 715 |  |  |  | Linear | Line | None | Solid | 1 | #000000 | [0] | true
716 | 716 | gAPI | 0 | 150 | Linear | Line | None | Solid | 1 | #000000 | [0] | true | 13
717 | 717 | v/v | 0.3 | 0 | Linear | Line | None | Solid | 1 | #0000FF | [0] | true | 3
718 | 718 |  |  |  | Linear | Line | None | Solid | 1 | #000000 | [0] | true
719 | 719 |  |  |  | Linear | Line | None | Solid | 1 | #000000 | [0] | true
720 | 720 | unitless |  |  | Linear | ArrayMatrix | None | Solid | 1 | #000000 | [0] | true | 2
721 | 721 |  |  |  | Linear | Line | None | Solid | 1 | #000000 | [0] | true
722 | 722 | unitless |  |  | Linear | Line | None | Solid | 1 | #000000 | [0] | true | 2
723 | 723 |  |  |  | Linear | Line | None | Solid | 1 | #000000 | [0] | true
724 | 724 | lbf/lbf | 0 | 1 | Linear | Line | None | Solid | 1 | #000000 | [0] | true | 3
725 | 725 | lbf/lbf | 0 | 1 | Linear | Line | None | Solid | 1 | #000000 | [0] | true | 3
726 | 726 | ohm.m |  |  | Logarithmic | Line | None | Solid | 1 | #000000 | [0] | true | 17
727 | 727 | ft3/ft3 | 0 | 1 | Linear | Line | None | Solid | 1 | #000000 | [0] | true | 3
728 | 728 | lbf/lbf | 0 | 1 | Linear | Line | None | Solid | 1 | #000000 | [0] | true | 3
729 | 729 | m |  |  | Linear | Line | None | Solid | 1 | #000000 | [0] | true | 11
730 | 730 | ft | 0 | 45000 | Linear | Line | None | Solid | 1 | #000000 | [0] | true | 11
731 | 731 | m |  |  | Linear | Line | None | Solid | 1 | #000000 | [0] | true | 11
732 | 732 | ms |  |  | Linear | DateTime | None | Solid | 1 | #000000 | [0] | true | 8
733 | 733 | m |  |  | Linear | Line | None | Solid | 1 | #000000 | [0] | true | 11
734 | 734 | dega |  |  | Linear | Line | None | Solid | 1 | #000000 | [0] | true | 10
735 | 735 | unitless |  |  | Linear | Annotation | None | Solid | 1 | #000000 | [0] | true | 2
736 | 736 | unitless |  |  | Linear | Annotation | None | Solid | 1 | #000000 | [0] | true | 2
737 | 737 | m |  |  | Linear | Line | None | Solid | 1 | #000000 | [0] | true | 11
738 | 738 | ft | 0 | 50000 | Linear | Line | None | Solid | 1 | #000000 | [0] | true | 11
739 | 739 | m |  |  | Linear | Line | None | Solid | 1 | #000000 | [0] | true | 11
740 | 740 | m |  |  | Linear | Line | None | Solid | 1 | #000000 | [0] | true | 11
741 | 741 | unitless |  |  | Linear | RichText | None | Solid | 1 | #000000 | [0] | true | 2
742 | 742 | unitless |  |  | Linear | Annotation | None | Solid | 1 | #000000 | [0] | true | 2
743 | 743 | m |  |  | Linear | Line | None | Solid | 1 | #000000 | [0] | true | 11
744 | 744 | m |  |  | Linear | Line | None | Solid | 1 | #000000 | [0] | true | 11
745 | 745 | ms |  |  | Linear | Line | None | Solid | 1 | #000000 | [0] | true | 8
746 | 746 | unitless |  |  | Linear | Line | None | Solid | 1 | #000000 | [0] | true | 2
747 | 747 | unitless |  |  | Linear | Annotation | None | Solid | 1 | #000000 | [0] | true | 2
748 | 748 | ft | 0 | 50000 | Linear | Line | None | Solid | 1 | #000000 | [0] | true | 11
749 | 749 | ft | 0 | 50000 | Linear | Line | None | Solid | 1 | #000000 | [0] | true | 11
750 | 750 |  |  |  | Linear | Line | None | Solid | 1 | #000000 | [0] | true
751 | 751 | m |  |  | Linear | Line | None | Solid | 1 | #000000 | [0] | true | 11
752 | 752 | m |  |  | Linear | Line | None | Solid | 1 | #000000 | [0] | true | 11
753 | 753 | m |  |  | Linear | Line | None | Solid | 1 | #000000 | [0] | true | 11
754 | 754 | m |  |  | Linear | Line | None | Solid | 1 | #000000 | [0] | true | 11
755 | 755 | m |  |  | Linear | Line | None | Solid | 1 | #000000 | [0] | true | 11
756 | 756 | m |  |  | Linear | Line | None | Solid | 1 | #000000 | [0] | true | 11
757 | 757 | ms |  |  | Linear | Line | None | Solid | 1 | #000000 | [0] | true | 8
758 | 758 | m |  |  | Linear | Line | None | Solid | 1 | #000000 | [0] | true | 11
759 | 759 | ft | 0 | 50000 | Linear | Line | None | Solid | 1 | #000000 | [0] | true | 11
760 | 760 | unitless |  |  | Linear | Line | None | Solid | 1 | #000000 | [0] | true | 2
761 | 761 | m |  |  | Linear | Line | None | Solid | 1 | #000000 | [0] | true | 11
762 | 762 | m |  |  | Linear | Line | None | Solid | 1 | #000000 | [0] | true | 11
763 | 763 | m |  |  | Linear | Line | None | Solid | 1 | #000000 | [0] | true | 11
764 | 764 | m |  |  | Linear | Line | None | Solid | 1 | #000000 | [0] | true | 11
765 | 765 | unitless |  |  | Linear | RichText | None | Solid | 1 | #000000 | [0] | true | 2
766 | 766 | unitless |  |  | Linear | Annotation | None | Solid | 1 | #000000 | [0] | true | 2
767 | 767 | lbf/lbf | -0.05 | 0.2 | Linear | Line | None | Solid | 1 | #000000 | [0] | true | 3
768 | 768 | lbf/lbf | -0.05 | 0.2 | Linear | Line | None | Solid | 1 | #000000 | [0] | true | 3
769 | 769 | lbf/lbf | -0.05 | 0.45 | Linear | Line | None | Solid | 1 | #000000 | [0] | true | 3
770 | 770 | lbf/lbf | -0.05 | 0.2 | Linear | Line | None | Solid | 1 | #000000 | [0] | true | 3
771 | 771 | lbf/lbf | -0.05 | 0.55 | Linear | Line | None | Solid | 1 | #000000 | [0] | true | 3
772 | 772 | lbf/lbf | -0.05 | 0.2 | Linear | Line | None | Solid | 1 | #000000 | [0] | true | 3
773 | 773 | lbf/lbf | -0.05 | 0.2 | Linear | Line | None | Solid | 1 | #000000 | [0] | true | 3
774 | 774 | lbf/lbf | -0.05 | 0.95 | Linear | Line | None | Solid | 1 | #000000 | [0] | true | 3
775 | 775 | lbf/lbf | -0.05 | 0.2 | Linear | Line | None | Solid | 1 | #000000 | [0] | true | 3
776 | 776 | lbf/lbf | -0.05 | 0.2 | Linear | Line | None | Solid | 1 | #000000 | [0] | true | 3
777 | 777 | lbf/lbf | -0.05 | 0.2 | Linear | Line | None | Solid | 1 | #000000 | [0] | true | 3
778 | 778 | lbf/lbf | -0.05 | 0.2 | Linear | Line | None | Solid | 1 | #000000 | [0] | true | 3
779 | 779 | lbf/lbf | 0 | 1 | Linear | Line | None | Solid | 1 | #000000 | [0] | true | 3
780 | 780 | lbf/lbf | -0.05 | 0.45 | Linear | Line | None | Solid | 1 | #000000 | [0] | true | 3
781 | 781 | lbf/lbf | -0.05 | 0.2 | Linear | Line | None | Solid | 1 | #000000 | [0] | true | 3
782 | 782 | lbf/lbf | -0.05 | 0.45 | Linear | Line | None | Solid | 1 | #000000 | [0] | true | 3
783 | 783 | lbf/lbf | -0.05 | 0.2 | Linear | Line | None | Solid | 1 | #000000 | [0] | true | 3
784 | 784 | lbf/lbf | -0.05 | 0.45 | Linear | Line | None | Solid | 1 | #000000 | [0] | true | 3
785 | 785 | lbf/lbf | -0.05 | 0.45 | Linear | Line | None | Solid | 1 | #000000 | [0] | true | 3
786 | 786 | lbf/lbf | -0.05 | 0.45 | Linear | Line | None | Solid | 1 | #000000 | [0] | true | 3
787 | 787 | lbf/lbf | -0.05 | 0.2 | Linear | Line | None | Solid | 1 | #000000 | [0] | true | 3
788 | 788 | lbf/lbf | -0.05 | 0.2 | Linear | Line | None | Solid | 1 | #000000 | [0] | true | 3
789 | 789 | lbf/lbf | -0.05 | 0.2 | Linear | Line | None | Solid | 1 | #000000 | [0] | true | 3
790 | 790 | lbf/lbf | -0.05 | 0.2 | Linear | Line | None | Solid | 1 | #000000 | [0] | true | 3
791 | 791 | lbf/lbf | -0.05 | 0.2 | Linear | Line | None | Solid | 1 | #000000 | [0] | true | 3
792 | 792 | lbf/lbf | -0.05 | 0.2 | Linear | Line | None | Solid | 1 | #000000 | [0] | true | 3
793 | 793 | lbf/lbf | -0.05 | 0.2 | Linear | Line | None | Solid | 1 | #000000 | [0] | true | 3
794 | 794 | lbf/lbf | -0.05 | 0.2 | Linear | Line | None | Solid | 1 | #000000 | [0] | true | 3
795 | 795 | lbf/lbf | -0.05 | 0.2 | Linear | Line | None | Solid | 1 | #000000 | [0] | true | 3
796 | 796 | lbf/lbf | -0.05 | 0.45 | Linear | Line | None | Solid | 1 | #000000 | [0] | true | 3
797 | 797 | lbf/lbf | -0.05 | 0.2 | Linear | Line | None | Solid | 1 | #000000 | [0] | true | 3
798 | 798 | lbf/lbf | -0.05 | 0.2 | Linear | Line | None | Solid | 1 | #000000 | [0] | true | 3
799 | 799 | lbf/lbf | -0.05 | 0.2 | Linear | Line | None | Solid | 1 | #000000 | [0] | true | 3
800 | 800 | lbf/lbf | -0.05 | 0.2 | Linear | Line | None | Solid | 1 | #000000 | [0] | true | 3
801 | 801 | lbf/lbf | -0.05 | 0.2 | Linear | Line | None | Solid | 1 | #000000 | [0] | true | 3
802 | 802 | lbf/lbf | -0.05 | 0.45 | Linear | Line | None | Solid | 1 | #000000 | [0] | true | 3
803 | 803 | lbf/lbf | -0.05 | 0.2 | Linear | Line | None | Solid | 1 | #000000 | [0] | true | 3
804 | 804 | lbf/lbf | -0.05 | 0.45 | Linear | Line | None | Solid | 1 | #000000 | [0] | true | 3
805 | 805 | lbf/lbf | -0.05 | 0.45 | Linear | Line | None | Solid | 1 | #000000 | [0] | true | 3
806 | 806 | lbf/lbf | -0.05 | 0.2 | Linear | Line | None | Solid | 1 | #000000 | [0] | true | 3
807 | 807 | lbf/lbf | -0.05 | 0.2 | Linear | Line | None | Solid | 1 | #000000 | [0] | true | 3
808 | 808 | lbf/lbf | -0.05 | 0.2 | Linear | Line | None | Solid | 1 | #000000 | [0] | true | 3
809 | 809 | lbf/lbf | -0.05 | 0.2 | Linear | Line | None | Solid | 1 | #000000 | [0] | true | 3
810 | 810 | lbf/lbf | -0.05 | 0.45 | Linear | Line | None | Solid | 1 | #000000 | [0] | true | 3
811 | 811 | lbf/lbf | -0.05 | 0.45 | Linear | Line | None | Solid | 1 | #000000 | [0] | true | 3
812 | 812 | lbf/lbf | -0.05 | 0.55 | Linear | Line | None | Solid | 1 | #000000 | [0] | true | 3
813 | 813 | lbf/lbf | -0.05 | 0.2 | Linear | Line | None | Solid | 1 | #000000 | [0] | true | 3
814 | 814 | lbf/lbf | -0.05 | 0.45 | Linear | Line | None | Solid | 1 | #000000 | [0] | true | 3
815 | 815 | lbf/lbf | -0.1 | 0.4 | Linear | Line | None | Solid | 1 | #000000 | [0] | true | 3
816 | 816 | lbf/lbf | -0.05 | 0.2 | Linear | Line | None | Solid | 1 | #000000 | [0] | true | 3
817 | 817 | lbf/lbf | -0.05 | 0.45 | Linear | Line | None | Solid | 1 | #000000 | [0] | true | 3
818 | 818 | lbf/lbf | -0.05 | 0.2 | Linear | Line | None | Solid | 1 | #000000 | [0] | true | 3
819 | 819 | lbf/lbf | -0.05 | 0.45 | Linear | Line | None | Solid | 1 | #000000 | [0] | true | 3
820 | 820 | lbf/lbf | -0.05 | 0.45 | Linear | Line | None | Solid | 1 | #000000 | [0] | true | 3
821 | 821 | lbf/lbf | -0.05 | 0.45 | Linear | Line | None | Solid | 1 | #000000 | [0] | true | 3
822 | 822 | lbf/lbf | -0.05 | 0.45 | Linear | Line | None | Solid | 1 | #000000 | [0] | true | 3
823 | 823 | ohm.m | 0.2 | 2000 | Logarithmic | Line | None | Solid | 1 | #000000 | [0] | true | 17
824 | 824 | ohm.m | 0.2 | 2000 | Logarithmic | Line | None | Solid | 1 | #000000 | [0] | true | 17
825 | 825 | ohm.m | 0.2 | 2000 | Logarithmic | Line | None | Solid | 1 | #8B0000 | [0] | true | 17
826 | 826 | ohm.m | 0.2 | 2000 | Logarithmic | Line | None | Solid | 1 | #00FFFF | [0] | true | 17
827 | 827 | ohm.m | 0.2 | 2000 | Logarithmic | Line | None | Solid | 1 | #008000 | [0] | true | 17
828 | 828 | ohm.m | 0.2 | 2000 | Logarithmic | Line | None | Solid | 1 | #0000FF | [0] | true | 17
829 | 829 | ohm.m | 0.2 | 2000 | Logarithmic | Line | None | Solid | 1 | #800080 | [0] | true | 17
830 | 830 | ohm.m | 0.2 | 2000 | Logarithmic | Line | None | Solid | 1 | #FF0000 | [0] | true | 17
831 | 831 | ohm.m | 0.2 | 2000 | Logarithmic | Line | None | Dash | 1 | #0000FF | [7, 2] | true | 17
832 | 832 | ohm.m | 0.2 | 2000 | Logarithmic | Line | None | Solid | 1 | #000000 | [0] | true | 17
833 | 833 | ohm.m | 0.2 | 2000 | Logarithmic | Line | None | Solid | 1 | #000000 | [0] | true | 17
834 | 834 | ohm.m | 0.2 | 2000 | Logarithmic | Line | None | Solid | 1 | #32CD32 | [0] | true | 17
835 | 835 | ohm.m | 0.2 | 2000 | Logarithmic | Line | None | Solid | 1 | #000080 | [0] | true | 17
836 | 836 | ohm.m | 0.002 | 2 | Logarithmic | Line | None | Solid | 1 | #000000 | [0] | true | 17
837 | 837 | ohm.m | 0.2 | 2000 | Logarithmic | Line | None | Solid | 1 | #000000 | [0] | true | 17
838 | 838 | ohm.m | 0.2 | 2000 | Logarithmic | SquareVariable | None | Solid | 1 | #0000FF | [0] | true | 17
839 | 839 | ohm.m | 0.2 | 2000 | Logarithmic | Line | None | Solid | 1 | #FF0000 | [0] | true | 17
840 | 840 | ohm.m | 0.2 | 2000 | Logarithmic | Line | None | Solid | 1 | #708090 | [0] | true | 17
841 | 841 | ohm.m | 0.2 | 2000 | Logarithmic | Line | None | Dot | 1 | #FF0000 | [2,2] | true | 17
842 | 842 | ohm.m | 0.2 | 2000 | Logarithmic | Line | None | Solid | 1 | #000000 | [0] | true | 17
843 | 843 | ohm.m | 0.2 | 2000 | Logarithmic | Line | None | Solid | 1 | #000000 | [0] | true | 17
844 | 844 | ohm.m | 0.002 | 2 | Logarithmic | Line | None | Solid | 1 | #000000 | [0] | true | 17
845 | 845 | ohm.m | 0.002 | 2 | Logarithmic | Line | None | Solid | 1 | #000000 | [0] | true | 17
846 | 846 | ohm.m | 0.002 | 2 | Logarithmic | Line | None | Solid | 1 | #000000 | [0] | true | 17
847 | 847 | ohm.m | 0.2 | 2000 | Logarithmic | Line | None | Solid | 1 | #000000 | [0] | true | 17
848 | 848 | ohm.m | 0.2 | 2000 | Logarithmic | Line | None | Solid | 1 | #000000 | [0] | true | 17
849 | 849 | ohm.m | 0.2 | 2000 | Logarithmic | Line | None | Solid | 1 | #8B0000 | [0] | true | 17
850 | 850 | ohm.m | 0.2 | 2000 | LOGARITHMIC | Line | None | Solid | 1 | #000000 | [0] | true | 17
851 | 851 | ohm.m | 0.2 | 2000 | Logarithmic | Line | None | Solid | 1 | #000000 | [0] | true | 17
852 | 852 | ratio | 0.2 | 2000 | Logarithmic | Line | None | Solid | 1 | #000000 | [0] | true | 3
853 | 853 | ohm.m | 0.1 | 1000 | Logarithmic | Line | None | Solid | 1 | #000000 | [0] | true | 17
854 | 854 | ohm.m | 0.1 | 1000 | Logarithmic | Line | None | Solid | 1 | #000000 | [0] | true | 17
855 | 855 | ohm.m | 0.2 | 2000 | Logarithmic | Line | None | Solid | 1 | #8B0000 | [0] | true | 17
856 | 856 | ohm.m | 0.2 | 200 | LOGARITHMIC | Line | None | Solid | 1 | #000000 | [0] | true | 17
857 | 857 | ohm.m | 0.2 | 200 | LOGARITHMIC | Line | None | Solid | 1 | #000000 | [0] | true | 17
858 | 858 | ohm.m | 0.2 | 2000 | Logarithmic | Line | None | Solid | 1 | #000000 | [0] | true | 17
859 | 859 | ohm.m | 0.2 | 2000 | Logarithmic | Line | None | Solid | 1 | #000000 | [0] | true | 17
860 | 860 | ohm.m | 0.2 | 2000 | Logarithmic | SquareVariable | None | Solid | 1 | #FF0000 | [0] | true | 17
861 | 861 | ohm.m | 0.002 | 2 | Logarithmic | Line | None | Solid | 1 | #000000 | [0] | true | 17
862 | 862 | kppm | 0 | 250 | Linear | Line | None | Solid | 1 | #000000 | [0] | true | 3
863 | 863 | kppm | 0 | 250 | Linear | Line | None | Solid | 1 | #000000 | [0] | true | 3
864 | 864 | kppm | 0 | 250 | Linear | Line | None | Solid | 1 | #000000 | [0] | true | 3
865 | 865 | kppm | 0 | 250 | Linear | Line | None | Solid | 1 | #000000 | [0] | true | 3
866 | 866 | ppm |  |  | Linear | Line | None | Solid | 1 | #000000 | [0] | true | 3
867 | 867 | v/v | 0 | 1 | Linear | TopBottomCurve | None | Solid | 1 | #FF00FF | [0] | true | 3
868 | 868 | v/v | 1 | 0 | Linear | TopBottomCurve | None | Solid | 1 | #FF00FF | [0] | true | 3
869 | 869 | v/v | 1 | 0 | Linear | Line | None | Solid | 1 | #000000 | [0] | true | 3
870 | 870 | v/v | 0 | 1 | Linear | Line | None | Solid | 1 | #000000 | [0] | true | 3
871 | 871 | v/v | 0 | 1 | Linear | Line | None | Solid | 1 | #000000 | [0] | true | 3
872 | 872 | v/v | 0 | 1 | Linear | Line | None | Solid | 1 | #000000 | [0] | true | 3
873 | 873 | v/v | 1 | 0 | Linear | Line | None | Solid | 1 | #000000 | [0] | true | 3
874 | 874 | v/v | 1.25 | -0.25 | Linear | Line | None | Solid | 1 | #000000 | [0] | true | 3
875 | 875 | v/v | 0 | 1 | Linear | Line | None | Solid | 1 | #000000 | [0] | true | 3
876 | 876 | v/v | -0.25 | 1.25 | Linear | Line | None | Solid | 1 | #000000 | [0] | true | 3
877 | 877 | v/v | 0 | 1 | Linear | Line | None | Solid | 1 | #000000 | [0] | true | 3
878 | 878 | v/v | 1 | 0 | Linear | Line | None | Solid | 1 | #000000 | [0] | true | 3
879 | 879 | v/v | 0 | 1 | Linear | Line | None | Solid | 1 | #000000 | [0] | true | 3
880 | 880 | v/v | 0 | 1 | Linear | Line | None | Solid | 1 | #000000 | [0] | true | 3
881 | 881 | v/v | 0 | 1 | Linear | Line | None | Solid | 1 | #000000 | [0] | true | 3
882 | 882 | v/v | 1 | 0 | Linear | Line | None | Solid | 1 | #000000 | [0] | true | 3
883 | 883 | v/v | 0 | 1 | Linear | Line | None | Solid | 1 | #000000 | [0] | true | 3
884 | 884 | v/v | 0 | 1 | Linear | Line | None | Solid | 1 | #000000 | [0] | true | 3
885 | 885 | v/v | 1 | 0 | Linear | Line | None | Solid | 1 | #000000 | [0] | true | 3
886 | 886 | v/v | -0.25 | 0.25 | Linear | Line | None | Solid | 1 | #000000 | [0] | true | 3
887 | 887 | v/v | 0 | 1 | Linear | Line | None | Solid | 1 | #000000 | [0] | true | 3
888 | 888 | v/v | 1.25 | -0.25 | Linear | Line | None | Solid | 1 | #000000 | [0] | true | 3
889 | 889 | v/v | 0 | 1 | Linear | Line | None | Solid | 1 | #00FFFF | [0] | true | 3
890 | 890 | us/ft | 80 | 40 | Linear | Line | None | Solid | 1 | #000000 | [0] | true | 1
891 | 891 | us/ft |  |  | Linear | Line | None | Solid | 1 | #000000 | [0] | true | 1
892 | 892 | us/ft | 240 | 40 | Linear | Line | None | Solid | 1 | #FF00FF | [0] | true | 1
893 | 893 | us/ft | 380 | 80 | Linear | Line | None | Solid | 1 | #000000 | [0] | true | 1
894 | 894 | us/ft |  |  | Linear | Line | None | Solid | 1 | #000000 | [0] | true | 1
895 | 895 | us/ft | 380 | 80 | Linear | Line | None | Solid | 1 | #000000 | [0] | true | 1
896 | 896 | us/ft | 380 | 80 | Linear | Line | None | Solid | 1 | #FF0000 | [0] | true | 1
897 | 897 | us/ft | 380 | 80 | Linear | Line | None | Solid | 1 | #FF0000 | [0] | true | 1
898 | 898 | us/ft | 380 | 80 | Linear | Line | None | Solid | 1 | #000000 | [0] | true | 1
899 | 899 | us/ft | 440 | 40 | Linear | Line | None | Solid | 1 | #000000 | [0] | true | 1
900 | 900 | us/ft | 380 | 80 | Linear | Line | None | Solid | 1 | #FF0000 | [0] | true | 1
901 | 901 | unitless | 0 | 10 | Linear | Line | None | Solid | 1 | #000000 | [0] | true | 2
902 | 902 | unitless | 0 | 1 | Linear | Line | None | Solid | 1 | #000000 | [0] | true | 2
903 | 903 | unitless | 0 | 20 | Linear | Line | None | Solid | 1 | #000000 | [0] | true | 2
904 | 904 | unitless | 0 | 5 | Linear | Line | None | Solid | 1 | #000000 | [0] | true | 2
905 | 905 |  |  |  | Linear | Line | None | Solid | 1 | #000000 | [0] | true
906 | 906 | h | 0 | 10 | Linear | Line | None | Solid | 1 | #000000 | [0] | true | 8
907 | 907 | unitless | 0 | 1 | Linear | Line | None | Solid | 1 | #000000 | [0] | true | 2
908 | 908 | degC | 20 | 60 | Linear | Line | None | Solid | 1 | #000000 | [0] | true | 44
909 | 909 | degC | 20 | 60 | Linear | Line | None | Solid | 1 | #000000 | [0] | true | 44
910 | 910 | degC | 20 | 60 | Linear | Line | None | Solid | 1 | #000000 | [0] | true | 44
911 | 911 | degC |  |  | Linear | Line | None | Solid | 1 | #000000 | [0] | true | 44
912 | 912 | degF |  |  | Linear | Line | None | Solid | 1 | #000000 | [0] | true | 44
913 | 913 | degC |  |  | Linear | Line | None | Solid | 1 | #000000 | [0] | true | 44
914 | 914 | degF/min |  |  | Linear | Line | None | Solid | 1 | #000000 | [0] | true | 45
915 | 915 | lbf | 0 | 5000 | Linear | Line | None | Solid | 1 | #808080 | [0] | true | 29
916 | 916 | dyne/cm |  |  | Linear | Line | None | Solid | 1 | #000000 | [0] | true | 46
917 | 917 | dyne/cm |  |  | Linear | Line | None | Solid | 1 | #000000 | [0] | true | 46
918 | 918 | s |  |  | Linear | Line | None | Solid | 1 | #000000 | [0] | true | 8
919 | 919 | deg | -180 | 180 | Linear | Line | None | Solid | 1 | #000000 | [0] | true | 10
920 | 920 | deg | 0 | 360 | Linear | Line | None | Solid | 1 | #000000 | [0] | true | 10
921 | 921 | dega | 0 | 360 | Linear | Line | None | Solid | 1 | #00FF00 | [0] | true | 10
922 | 922 | dega | 0 | 360 | Linear | Line | None | Solid | 1 | #00FF00 | [0] | true | 10
923 | 923 | dega | 0 | 360 | Linear | Line | None | Solid | 1 | #00FF00 | [0] | true | 10
924 | 924 | dega | 0 | 360 | Linear | Line | None | Solid | 1 | #00FF00 | [0] | true | 10
925 | 925 | dega | 0 | 360 | Linear | Line | None | Solid | 1 | #00FF00 | [0] | true | 10
926 | 926 | dega | 0 | 360 | Linear | Line | None | Solid | 1 | #00FF00 | [0] | true | 10
927 | 927 | dega | 0 | 360 | Linear | Line | None | Solid | 1 | #00FF00 | [0] | true | 10
928 | 928 | dega | 0 | 360 | Linear | Line | None | Solid | 1 | #000000 | [0] | true | 10
929 | 929 | dega | 0 | 360 | Linear | Line | None | Solid | 1 | #00FF00 | [0] | true | 10
930 | 930 | dega | 0 | 360 | Linear | Line | None | Solid | 1 | #00FF00 | [0] | true | 10
931 | 931 | dega | 0 | 90 | Linear | Line | None | Solid | 1 | #000000 | [0] | true | 10
932 | 932 | dega | 0 | 360 | Linear | Line | None | Solid | 1 | #000000 | [0] | true | 10
933 | 933 | dega | 0 | 90 | Linear | Line | None | Solid | 1 | #000000 | [0] | true | 10
934 | 934 | deg | 0 | 360 | Linear | Line | None | Solid | 1 | #000000 | [0] | true | 10
935 | 935 |  |  |  | Linear | Line | None | Solid | 1 | #000000 | [0] | true
936 | 936 |  |  |  | Linear | Line | None | Solid | 1 | #000000 | [0] | true
937 | 937 | unitless |  |  | Linear | Line | None | Solid | 1 | #000000 | [0] | true | 2
938 | 938 | unitless |  |  | Linear | Line | None | Solid | 1 | #000000 | [0] | true | 2
939 | 939 | in | 0 | 10 | Linear | Line | None | Solid | 1 | #000000 | [0] | true | 11
940 | 940 | mA | 0 | 1000 | Linear | Line | None | Solid | 1 | #000000 | [0] | true | 47
941 | 941 | mV | 1e-05 | 1000000 | Logarithmic | Line | None | Solid | 1 | #000000 | [0] | true | 7
942 | 942 |  |  |  | Linear | Line | None | Solid | 1 | #000000 | [0] | true
943 | 943 | ms |  |  | Linear | Line | None | Solid | 1 | #000000 | [0] | true | 8
944 | 944 | Hz | 0 | 1000000 | Linear | Line | None | Solid | 1 | #000000 | [0] | true | 9
945 | 945 | unitless | 0 | 1000000 | Linear | Line | None | Solid | 1 | #000000 | [0] | true | 2
946 | 946 |  |  |  | Linear | Line | None | Solid | 1 | #000000 | [0] | true
947 | 947 |  |  |  | Linear | Line | None | Solid | 1 | #000000 | [0] | true
948 | 948 | ft3/ft3 |  |  | Linear | Line | None | Solid | 1 | #000000 | [0] | true | 3
949 | 949 | unitless |  |  | Linear | Line | None | Solid | 1 | #000000 | [0] | true | 2
950 | 950 |  | 0 | 250 | Linear | Line | None | Solid | 1 | #000000 | [0] | true
951 | 951 |  |  |  | Linear | Line | None | Solid | 1 | #000000 | [0] | true
952 | 952 | % | 0 | 100 | Linear | Line | None | Solid | 1 | #000000 | [0] | true | 3
953 | 953 | V |  |  | Linear | Line | None | Solid | 1 | #00C000 | [0] | true | 7
954 | 954 | deg | -180 | 180 | Linear | Line | None | Solid | 1 | #00C000 | [0] | true | 10
955 | 955 | degF | 0 | 360 | Linear | Line | None | Solid | 1 | #000000 | [0] | true | 44
956 | 956 |  |  |  | Linear | Line | None | Solid | 1 | #000000 | [0] | true
957 | 957 | h | 0 | 24 | Linear | Line | None | Solid | 1 | #000000 | [0] | true | 8
958 | 958 | unitless |  |  | Linear | Line | None | Solid | 1 | #000000 | [0] | true | 2
959 | 959 | rpm | 0 | 200 | Linear | Line | None | Solid | 1 | #CD853F | [0] | true | 31
960 | 960 | m |  |  | Linear | Line | None | Solid | 1 | #000000 | [0] | true | 11
961 | 961 |  |  |  | Linear | Line | None | Solid | 1 | #000000 | [0] | true
962 | 962 | unitless |  |  | Linear | Line | None | Solid | 1 | #000000 | [0] | true | 2
963 | 963 | rpm | 0 | 200 | Linear | Line | None | Solid | 1 | #800081 | [0] | true | 31
964 | 964 |  | 0 | 50 | Linear | Line | None | Solid | 1 | #00AAFF | [0] | true
965 | 965 |  | 0 | 2 | Linear | Line | None | Solid | 1 | #800080 | [0] | true
966 | 966 | us | 0 | 50000 | Linear | Line | None | Solid | 1 | #000000 | [0] | true | 8
967 | 967 | us |  |  | Linear | ArrayMatrix | None | Solid | 1 | #000000 | [0] | true | 8
968 | 968 |  |  |  | Linear | Line | None | Solid | 1 | #000000 | [0] | true
969 | 969 | degF | 0 | 500 | Linear | Line | None | Solid | 1 | #000000 | [0] | true | 44
970 | 970 | G | 0 | 2 | Linear | Line | None | Solid | 1 | #00FF00 | [0] | true | 28
971 | 971 |  |  |  | Linear | Line | None | Solid | 1 | #000000 | [0] | true
972 | 972 |  |  |  | Linear | Line | None | Solid | 1 | #000000 | [0] | true
973 | 973 |  |  |  | Linear | Line | None | Solid | 1 | #000000 | [0] | true
974 | 974 |  |  |  | Linear | Line | None | Solid | 1 | #000000 | [0] | true
975 | 975 |  |  |  | Linear | Line | None | Solid | 1 | #000000 | [0] | true
976 | 976 |  |  |  | Linear | Line | None | Solid | 1 | #000000 | [0] | true
977 | 977 | ft/s | 5000 | 25000 | Linear | Line | None | Solid | 1 | #000000 | [0] | true | 26
978 | 978 | ft/s |  |  | Linear | ArrayMatrix | None | Solid | 1 | #000000 | [0] | true | 26
979 | 979 | m/s | 1450 | 1500 | Linear | Line | None | Solid | 1 | #000000 | [0] | true | 26
980 | 980 | ft/s | 5000 | 25000 | Linear | Line | None | Solid | 1 | #000000 | [0] | true | 26
981 | 981 | m/s |  |  | Linear | Line | None | Solid | 1 | #000000 | [0] | true | 26
982 | 982 | m/s |  |  | Linear | Line | None | Solid | 1 | #000000 | [0] | true | 26
983 | 983 | m/s | 300 | 500 | Linear | Line | None | Solid | 1 | #000000 | [0] | true | 26
984 | 984 | m/s |  |  | Linear | Line | None | Solid | 1 | #000000 | [0] | true | 26
985 | 985 | m/s | 120 | 1250 | Linear | Line | None | Solid | 1 | #000000 | [0] | true | 26
986 | 986 | ft/Ma |  |  | Linear | Line | None | Solid | 1 | #000000 | [0] | true | 26
987 | 987 | ft/s | 2500 | 12500 | Linear | Line | None | Solid | 1 | #000000 | [0] | true | 26
988 | 988 | unitless | 1.25 | 3.25 | Linear | Line | None | Solid | 1 | #000000 | [0] | true | 2
989 | 989 | cP | 0 | 100 | Linear | Line | None | Solid | 1 | #000000 | [0] | true | 48
990 | 990 | v/v | 0 | 1 | Linear | TopBottomCurve | None | Solid | 1 | #FF00FF | [0] | true | 3
991 | 991 | L.m | 0 | 1000 | Linear | Line | None | Solid | 1 | #000000 | [0] | true | 55
992 | 992 | v/v | 0.3 | 0 | Linear | Line | None | Solid | 1 | #000000 | [0] | true | 3
993 | 993 | v/v | 0.3 | 0 | Linear | Line | None | Solid | 1 | #000000 | [0] | true | 3
994 | 994 | v/v | 0.3 | 0 | Linear | Line | None | Solid | 1 | #000000 | [0] | true | 3
995 | 995 | v/v | 0 | 0.5 | Linear | Line | None | Solid | 1 | #000000 | [0] | true | 3
996 | 996 | v/v | 0 | 1 | Linear | Line | None | Solid | 1 | #000000 | [0] | true | 3
997 | 997 | v/v | 1 | 0 | Linear | Line | None | Solid | 1 | #000000 | [0] | true | 3
998 | 998 | v/v | 0 | 1 | Linear | Line | None | Solid | 1 | #000000 | [0] | true | 3
999 | 999 | v/v | 0 | 1 | Linear | Line | None | Solid | 1 | #000000 | [0] | true | 3
1000 | 1000 | v/v | 0.3 | 0 | Linear | Line | None | Solid | 1 | #000000 | [0] | true | 3
1001 | 1001 | v/v | 0 | 1 | Linear | Line | None | Solid | 1 | #000000 | [0] | true | 3
1002 | 1002 | v/v | 0 | 1 | Linear | Line | None | Solid | 1 | #000000 | [0] | true | 3
1003 | 1003 | v/v | 0 | 1 | Linear | Line | None | Solid | 1 | #000000 | [0] | true | 3
1004 | 1004 | v/v | 0 | 1 | Linear | Line | None | Solid | 1 | #000000 | [0] | true | 3
1005 | 1005 | v/v | 0 | 1 | Linear | Line | None | Solid | 1 | #000000 | [0] | true | 3
1006 | 1006 | v/v | 0 | 1 | Linear | Line | None | Solid | 1 | #000000 | [0] | true | 3
1007 | 1007 | v/v | 0 | 1 | Linear | Line | None | Solid | 1 | #000000 | [0] | true | 3
1008 | 1008 | v/v | 0 | 1 | Linear | Line | None | Solid | 1 | #000000 | [0] | true | 3
1009 | 1009 | ft3/ft3 | 0 | 1 | Linear | Line | None | Solid | 1 | #000000 | [0] | true | 3
1010 | 1010 | v/v | 0 | 1 | Linear | Line | None | Solid | 1 | #000000 | [0] | true | 3
1011 | 1011 | bcf/section | 0 | 1000 | Linear | Line | None | Solid | 1 | #000000 | [0] | true | 49
1012 | 1012 | scf/ton | 0 | 1000 | Linear | Line | None | Solid | 1 | #000000 | [0] | true | 50
1013 | 1013 | bbl/acre.ft | 0 | 1 | Linear | Line | None | Solid | 1 | #000000 | [0] | true | 3
1014 | 1014 | v/v | 0 | 1 | Linear | Line | None | Solid | 1 | #000000 | [0] | true | 3
1015 | 1015 | v/v | 0 | 1 | Linear | Line | None | Solid | 1 | #FF0000 | [0] | true | 3
1016 | 1016 | v/v | 0 | 1 | Linear | Line | None | Solid | 1 | #000000 | [0] | true | 3
1017 | 1017 | v/v | 0 | 1 | Linear | Line | None | Solid | 1 | #000000 | [0] | true | 3
1018 | 1018 | cm3 | 0 | 20 | Linear | Plug | None | Solid | 1 | #000000 | [0] | true | 23
1019 | 1019 | v/v | 0 | 1 | Linear | Line | None | Solid | 1 | #000000 | [0] | true | 3
1020 | 1020 | v/v | -0.25 | 1.25 | Linear | Line | None | Solid | 1 | #000000 | [0] | true | 3
1021 | 1021 | v/v | 0 | 0.15 | Linear | Line | None | Solid | 1 | #000000 | [0] | true | 3
1022 | 1022 | v/v | 0 | 1 | Linear | Line | None | Solid | 1 | #000000 | [0] | true | 3
1023 | 1023 | v/v | 0 | 1 | Linear | Line | None | Solid | 1 | #000000 | [0] | true | 3
1024 | 1024 | v/v | 0 | 1 | Linear | Line | None | Solid | 1 | #000000 | [0] | true | 3
1025 | 1025 | v/v | 0 | 1 | Linear | Line | None | Solid | 1 | #000000 | [0] | true | 3
1026 | 1026 | v/v | 0 | 1 | Linear | Line | None | Solid | 1 | #000000 | [0] | true | 3
1027 | 1027 | v/v | 0 | 1 | Linear | Line | None | Solid | 1 | #000000 | [0] | true | 3
1028 | 1028 | m3 |  |  | Linear | Line | None | Solid | 1 | #000000 | [0] | true | 23
1029 | 1029 | v/v | 0 | 1 | Linear | Line | None | Solid | 1 | #000000 | [0] | true | 3
1030 | 1030 | v/v | 0 | 1 | Linear | Line | None | Solid | 1 | #000000 | [0] | true | 3
1031 | 1031 | v/v | 0 | 1 | Linear | Line | None | Solid | 1 | #000000 | [0] | true | 3
1032 | 1032 | v/v | 0 | 1 | Linear | Line | None | Solid | 1 | #000000 | [0] | true | 3
1033 | 1033 | v/v | 0 | 1 | Linear | Line | None | Solid | 1 | #000000 | [0] | true | 3
1034 | 1034 | v/v | 0 | 1 | Linear | Line | None | Solid | 1 | #000000 | [0] | true | 3
1035 | 1035 | v/v | 0 | 1 | Linear | Line | None | Solid | 1 | #000000 | [0] | true | 3
1036 | 1036 | v/v | 0 | 1 | Linear | Line | None | Solid | 1 | #000000 | [0] | true | 3
1037 | 1037 | v/v | 0 | 1 | Linear | Line | None | Solid | 1 | #000000 | [0] | true | 3
1038 | 1038 | v/v | 0 | 1 | Linear | Line | None | Solid | 1 | #000000 | [0] | true | 3
1039 | 1039 | v/v | 0 | 1 | Linear | Line | None | Solid | 1 | #000000 | [0] | true | 3
1040 | 1040 | v/v | 0 | 1 | Linear | Line | None | Solid | 1 | #000000 | [0] | true | 3
1041 | 1041 | v/v | 0 | 1 | Linear | Line | None | Solid | 1 | #000000 | [0] | true | 3
1042 | 1042 | v/v | 0 | 1 | Linear | Line | None | Solid | 1 | #000000 | [0] | true | 3
1043 | 1043 | v/v | 0 | 1 | Linear | Line | None | Solid | 1 | #000000 | [0] | true | 3
1044 | 1044 | v/v | 0 | 1 | Linear | Line | None | Solid | 1 | #000000 | [0] | true | 3
1045 | 1045 | v/v | 0 | 1 | Linear | Line | None | Solid | 1 | #000000 | [0] | true | 3
1046 | 1046 | v/v | 0 | 1 | Linear | Line | None | Solid | 1 | #000000 | [0] | true | 3
1047 | 1047 | v/v | 0 | 1 | Linear | Line | None | Solid | 1 | #000000 | [0] | true | 3
1048 | 1048 | v/v | 0 | 1 | Linear | Line | None | Solid | 1 | #000000 | [0] | true | 3
1049 | 1049 | v/v | 0 | 1 | Linear | Line | None | Solid | 1 | #000000 | [0] | true | 3
1050 | 1050 | V/V |  |  | Linear | CumulArray | None | Solid | 1 | #000000 | [0] | true | 3
1051 | 1051 | v/v | 0 | 1 | Linear | Line | None | Solid | 1 | #000000 | [0] | true | 3
1052 | 1052 | v/v | 0 | 1 | Linear | Line | None | Solid | 1 | #000000 | [0] | true | 3
1053 | 1053 | v/v | 0 | 1 | Linear | Line | None | Solid | 1 | #000000 | [0] | true | 3
1054 | 1054 | v/v | 0 | 1 | Linear | Line | None | Solid | 1 | #000000 | [0] | true | 3
1055 | 1055 | v/v | 0 | 1 | Linear | Line | None | Solid | 1 | #000000 | [0] | true | 3
1056 | 1056 | v/v | 0 | 1 | Linear | Line | None | Solid | 1 | #000000 | [0] | true | 3
1057 | 1057 | v/v | 0 | 1 | Linear | Line | None | Solid | 1 | #000000 | [0] | true | 3
1058 | 1058 | v/v | 0 | 1 | Linear | Line | None | Solid | 1 | #000000 | [0] | true | 3
1059 | 1059 | v/v | 0 | 1 | Linear | Line | None | Solid | 1 | #000000 | [0] | true | 3
1060 | 1060 | v/v | 0 | 1 | Linear | Line | None | Solid | 1 | #000000 | [0] | true | 3
1061 | 1061 | v/v | 0 | 1 | Linear | Line | None | Solid | 1 | #000000 | [0] | true | 3
1062 | 1062 | v/v | 0 | 1 | Linear | Line | None | Solid | 1 | #000000 | [0] | true | 3
1063 | 1063 | v/v | 0 | 1 | Linear | Line | None | Solid | 1 | #000000 | [0] | true | 3
1064 | 1064 | v/v | 0 | 1 | Linear | Line | None | Solid | 1 | #000000 | [0] | true | 3
1065 | 1065 | v/v | 0 | 1 | Linear | Line | None | Solid | 1 | #000000 | [0] | true | 3
1066 | 1066 | v/v | 0 | 1 | Linear | Line | None | Solid | 1 | #000000 | [0] | true | 3
1067 | 1067 | v/v | 0 | 1 | Linear | Line | None | Solid | 1 | #000000 | [0] | true | 3
1068 | 1068 | v/v | 0 | 1 | Linear | Line | None | Solid | 1 | #000000 | [0] | true | 3
1069 | 1069 | v/v | 0 | 1 | Linear | Line | None | Solid | 1 | #000000 | [0] | true | 3
1070 | 1070 | v/v | 0 | 1 | Linear | Line | None | Solid | 1 | #000000 | [0] | true | 3
1071 | 1071 | v/v | 0 | 1 | Linear | Line | None | Solid | 1 | #000000 | [0] | true | 3
1072 | 1072 | v/v | 0 | 1 | Linear | Line | None | Solid | 1 | #000000 | [0] | true | 3
1073 | 1073 | v/v | 0 | 1 | Linear | Line | None | Solid | 1 | #000000 | [0] | true | 3
1074 | 1074 | v/v | 0 | 1 | Linear | Line | None | Solid | 1 | #000000 | [0] | true | 3
1075 | 1075 | v/v | 0 | 1 | Linear | Line | None | Solid | 1 | #000000 | [0] | true | 3
1076 | 1076 | v/v | 0 | 1 | Linear | Line | None | Solid | 1 | #000000 | [0] | true | 3
1077 | 1077 | v/v | 0 | 1 | Linear | Line | None | Solid | 1 | #000000 | [0] | true | 3
1078 | 1078 | v/v | 0 | 1 | Linear | Line | None | Solid | 1 | #000000 | [0] | true | 3
1079 | 1079 | v/v | 0 | 1 | Linear | Line | None | Solid | 1 | #000000 | [0] | true | 3
1080 | 1080 | v/v | 0 | 1 | Linear | Line | None | Solid | 1 | #000000 | [0] | true | 3
1081 | 1081 | v/v | 0 | 1 | Linear | Line | None | Solid | 1 | #000000 | [0] | true | 3
1082 | 1082 | v/v | 0 | 1 | Linear | Line | None | Solid | 1 | #000000 | [0] | true | 3
1083 | 1083 | v/v | 0 | 1 | Linear | Line | None | Solid | 1 | #000000 | [0] | true | 3
1084 | 1084 | v/v | 0 | 1 | Linear | Line | None | Solid | 1 | #000000 | [0] | true | 3
1085 | 1085 | lbf/lbf | 0 | 1 | Linear | Line | None | Solid | 1 | #000000 | [0] | true | 3
1086 | 1086 | lbf/lbf | 0 | 1 | Linear | Line | None | Solid | 1 | #000000 | [0] | true | 3
1087 | 1087 | lbf/lbf | 0 | 1 | Linear | Line | None | Solid | 1 | #000000 | [0] | true | 3
1088 | 1088 | lbf/lbf | 0 | 1 | Linear | Line | None | Solid | 1 | #000000 | [0] | true | 3
1089 | 1089 | lbf/lbf | 0 | 1 | Linear | Line | None | Solid | 1 | #000000 | [0] | true | 3
1090 | 1090 | lbf/lbf | 0 | 1 | Linear | Line | None | Solid | 1 | #000000 | [0] | true | 3
1091 | 1091 | lbf/lbf | 0 | 1 | Linear | Line | None | Solid | 1 | #000000 | [0] | true | 3
1092 | 1092 | lbf/lbf | 0 | 1 | Linear | Line | None | Solid | 1 | #000000 | [0] | true | 3
1093 | 1093 | lbf/lbf | 0 | 1 | Linear | Line | None | Solid | 1 | #000000 | [0] | true | 3
1094 | 1094 | lbf/lbf | 0 | 1 | Linear | Line | None | Solid | 1 | #000000 | [0] | true | 3
1095 | 1095 | lbf/lbf | 0 | 1 | Linear | Line | None | Solid | 1 | #000000 | [0] | true | 3
1096 | 1096 | lbf/lbf | 0 | 1 | Linear | Line | None | Solid | 1 | #000000 | [0] | true | 3
1097 | 1097 | lbf/lbf | 0 | 1 | Linear | Line | None | Solid | 1 | #000000 | [0] | true | 3
1098 | 1098 | lbf/lbf | 0 | 1 | Linear | Line | None | Solid | 1 | #000000 | [0] | true | 3
1099 | 1099 | lbf/lbf | 0 | 1 | Linear | Line | None | Solid | 1 | #000000 | [0] | true | 3
1100 | 1100 | lbf/lbf | 0 | 1 | Linear | Line | None | Solid | 1 | #000000 | [0] | true | 3
1101 | 1101 | lbf/lbf | 0 | 1 | Linear | Line | None | Solid | 1 | #000000 | [0] | true | 3
1102 | 1102 | lbf/lbf | 0 | 1 | Linear | Line | None | Solid | 1 | #000000 | [0] | true | 3
1103 | 1103 | lbf/lbf | 0 | 1 | Linear | Line | None | Solid | 1 | #000000 | [0] | true | 3
1104 | 1104 | lbf/lbf | 0 | 1 | Linear | Line | None | Solid | 1 | #000000 | [0] | true | 3
1105 | 1105 | unitless | 0 | 1 | Linear | Line | None | Solid | 1 | #000000 | [0] | true | 2
1106 | 1106 | lbf/lbf | 0 | 1 | Linear | Line | None | Solid | 1 | #000000 | [0] | true | 3
1107 | 1107 | lbf/lbf | 0 | 1 | Linear | Line | None | Solid | 1 | #000000 | [0] | true | 3
1108 | 1108 | unitless |  |  | Linear | Line | None | Solid | 1 | #000000 | [0] | true | 2
1109 | 1109 | lbf/lbf | 0 | 1 | Linear | Line | None | Solid | 1 | #000000 | [0] | true | 3
1110 | 1110 | lbf/lbf | 0 | 1 | Linear | Line | None | Solid | 1 | #000000 | [0] | true | 3
1111 | 1111 | lbf/lbf | 0 | 1 | Linear | Line | None | Solid | 1 | #000000 | [0] | true | 3
1112 | 1112 | lbf/lbf | 0 | 1 | Linear | Line | None | Solid | 1 | #000000 | [0] | true | 3
1113 | 1113 | lbf/lbf | 0 | 1 | Linear | Line | None | Solid | 1 | #000000 | [0] | true | 3
1114 | 1114 | lbf/lbf | 0 | 1 | Linear | Line | None | Solid | 1 | #000000 | [0] | true | 3
1115 | 1115 | lbf/lbf | 0 | 1 | Linear | Line | None | Solid | 1 | #000000 | [0] | true | 3
1116 | 1116 | lbf/lbf | 0 | 1 | Linear | Line | None | Solid | 1 | #000000 | [0] | true | 3
1117 | 1117 | lbf/lbf | 0 | 1 | Linear | Line | None | Solid | 1 | #000000 | [0] | true | 3
1118 | 1118 | unitless | 0 | 0.5 | Linear | Line | None | Solid | 1 | #000000 | [0] | true | 2
1119 | 1119 | lbf/lbf | 0 | 1 | Linear | Line | None | Solid | 1 | #000000 | [0] | true | 3
1120 | 1120 | lbf/lbf | 0 | 1 | Linear | Line | None | Solid | 1 | #000000 | [0] | true | 3
1121 | 1121 | lbf/lbf | 0 | 1 | Linear | Line | None | Solid | 1 | #000000 | [0] | true | 3
1122 | 1122 | lbf/lbf | 0 | 1 | Linear | Line | None | Solid | 1 | #000000 | [0] | true | 3
1123 | 1123 | lbf/lbf | 0 | 1 | Linear | Line | None | Solid | 1 | #000000 | [0] | true | 3
1124 | 1124 | lbf/lbf | 0 | 1 | Linear | Line | None | Solid | 1 | #000000 | [0] | true | 3
1125 | 1125 | lbf/lbf | 0 | 1 | Linear | Line | None | Solid | 1 | #000000 | [0] | true | 3
1126 | 1126 | lbf/lbf | 0 | 1 | Linear | Line | None | Solid | 1 | #000000 | [0] | true | 3
1127 | 1127 | lbf/lbf | 0 | 1 | Linear | Line | None | Solid | 1 | #000000 | [0] | true | 3
1128 | 1128 | lbf/lbf | 0 | 1 | Linear | Line | None | Solid | 1 | #000000 | [0] | true | 3
1129 | 1129 | lbf/lbf | 0 | 1 | Linear | Line | None | Solid | 1 | #000000 | [0] | true | 3
1130 | 1130 | lbf/lbf | 0 | 1 | Linear | Line | None | Solid | 1 | #000000 | [0] | true | 3
1131 | 1131 | lbf/lbf | 0 | 1 | Linear | Line | None | Solid | 1 | #000000 | [0] | true | 3
1132 | 1132 | lbf/lbf | 0 | 1 | Linear | Line | None | Solid | 1 | #000000 | [0] | true | 3
1133 | 1133 | lbf/lbf | 0 | 1 | Linear | Line | None | Solid | 1 | #000000 | [0] | true | 3
1134 | 1134 | lbf/lbf | 0 | 1 | Linear | Line | None | Solid | 1 | #000000 | [0] | true | 3
1135 | 1135 | lbf/lbf | 0 | 1 | Linear | Line | None | Solid | 1 | #000000 | [0] | true | 3
1136 | 1136 | lbf/lbf | 0 | 1 | Linear | Line | None | Solid | 1 | #000000 | [0] | true | 3
1137 | 1137 | lbf/lbf | 0 | 1 | Linear | Line | None | Solid | 1 | #000000 | [0] | true | 3
1138 | 1138 | lbf/lbf | 0 | 1 | Linear | Line | None | Solid | 1 | #000000 | [0] | true | 3
1139 | 1139 | lbf/lbf | 0 | 1 | Linear | Line | None | Solid | 1 | #000000 | [0] | true | 3
1140 | 1140 | lbf/lbf | 0 | 1 | Linear | Line | None | Solid | 1 | #000000 | [0] | true | 3
1141 | 1141 | lbf/lbf | 0 | 1 | Linear | Line | None | Solid | 1 | #000000 | [0] | true | 3
1142 | 1142 | lbf/lbf | 0 | 1 | Linear | Line | None | Solid | 1 | #000000 | [0] | true | 3
1143 | 1143 | lbf/lbf | 0 | 1 | Linear | Line | None | Solid | 1 | #000000 | [0] | true | 3
1144 | 1144 | lbf/lbf | 0 | 1 | Linear | Line | None | Solid | 1 | #000000 | [0] | true | 3
1145 | 1145 | lbf/lbf | 0 | 1 | Linear | Line | None | Solid | 1 | #000000 | [0] | true | 3
1146 | 1146 | lbf/lbf | 0 | 0.2 | Linear | Line | None | Solid | 1 | #000000 | [0] | true | 3
1147 | 1147 | lbf/lbf | 0 | 0.2 | Linear | Line | None | Solid | 1 | #000000 | [0] | true | 3
1148 | 1148 | lbf/lbf | 0 | 0.25 | Linear | Line | None | Solid | 1 | #000000 | [0] | true | 3
1149 | 1149 | lbf/lbf | 0 | 0.5 | Linear | Line | None | Solid | 1 | #000000 | [0] | true | 3
1150 | 1150 | lbf/lbf | 0 | 0.5 | Linear | Line | None | Solid | 1 | #000000 | [0] | true | 3
1151 | 1151 | w/w | 0 | 1 | Linear | Line | None | Solid | 1 | #000000 | [0] | true | 3
1152 | 1152 | w/w | 0 | 1 | Linear | Line | None | Solid | 1 | #000000 | [0] | true | 3
1153 | 1153 | lbf/lbf | 0 | 0.2 | Linear | Line | None | Solid | 1 | #000000 | [0] | true | 3
1154 | 1154 | lbf/lbf | 0 | 0.2 | Linear | Line | None | Solid | 1 | #000000 | [0] | true | 3
1155 | 1155 | lbf/lbf | 0 | 1 | Linear | Line | None | Solid | 1 | #000000 | [0] | true | 3
1156 | 1156 | lbf/lbf | 0 | 1 | Linear | Line | None | Solid | 1 | #000000 | [0] | true | 3
1157 | 1157 | lbf/lbf | 0 | 1 | Linear | Line | None | Solid | 1 | #000000 | [0] | true | 3
1158 | 1158 | lbf/lbf | 0 | 1 | Linear | Line | None | Solid | 1 | #000000 | [0] | true | 3
1159 | 1159 | ppm | 0 | 25 | Linear | Line | None | Solid | 1 | #000000 | [0] | true | 3
1160 | 1160 | ppm | 0 | 25 | Linear | Line | None | Solid | 1 | #000000 | [0] | true | 3
1161 | 1161 | lbf/lbf | 0 | 0.25 | Linear | Line | None | Solid | 1 | #000000 | [0] | true | 3
1162 | 1162 | lbf/lbf | 0 | 0.2 | Linear | Line | None | Solid | 1 | #000000 | [0] | true | 3
1163 | 1163 | lbf/lbf | 0 | 0.2 | Linear | Line | None | Solid | 1 | #000000 | [0] | true | 3
1164 | 1164 | lbf/lbf | 0 | 0.2 | Linear | Line | None | Solid | 1 | #000000 | [0] | true | 3
1165 | 1165 | lbf/lbf | 0 | 0.2 | Linear | Line | None | Solid | 1 | #000000 | [0] | true | 3
1166 | 1166 | lbf/lbf | 0 | 0.05 | Linear | Line | None | Solid | 1 | #000000 | [0] | true | 3
1167 | 1167 | w/w | 0 | 1 | Linear | Line | None | Solid | 1 | #000000 | [0] | true | 3
1168 | 1168 | lbf/lbf | 0 | 0.05 | Linear | Line | None | Solid | 1 | #000000 | [0] | true | 3
1169 | 1169 | lbf/lbf | 0 | 0.05 | Linear | Line | None | Solid | 1 | #000000 | [0] | true | 3
1170 | 1170 | lbf/lbf | 0 | 0.05 | Linear | Line | None | Solid | 1 | #000000 | [0] | true | 3
1171 | 1171 | lbf/lbf | 0 | 0.05 | Linear | Line | None | Solid | 1 | #000000 | [0] | true | 3
1172 | 1172 | % | -10 | 10 | Linear | Line | None | Solid | 1 | #000000 | [0] | true | 3
1173 | 1173 | pCi/g |  |  | Linear | Line | None | Solid | 1 | #000000 | [0] | true | 51
1174 | 1174 | lbf/lbf | 0 | 1 | Linear | Line | None | Solid | 1 | #000000 | [0] | true | 3
1175 | 1175 | lbf/lbf | 0 | 0.1 | Linear | Line | None | Solid | 1 | #000000 | [0] | true | 3
1176 | 1176 | lbf/lbf | 0 | 0.5 | Linear | Line | None | Solid | 1 | #000000 | [0] | true | 3
1177 | 1177 | lbf/lbf | 0 | 0.5 | Linear | Line | None | Solid | 1 | #000000 | [0] | true | 3
1178 | 1178 | lbf/lbf | 0 | 0.05 | Linear | Line | None | Solid | 1 | #000000 | [0] | true | 3
1179 | 1179 | w/w | 0 | 1 | Linear | Line | None | Solid | 1 | #000000 | [0] | true | 3
1180 | 1180 | lbf/lbf | 0 | 0.25 | Linear | Line | None | Solid | 1 | #000000 | [0] | true | 3
1181 | 1181 | w/w | 0 | 1 | Linear | Line | None | Solid | 1 | #000000 | [0] | true | 3
1182 | 1182 | ppm | -10 | 30 | Linear | Line | None | Solid | 1 | #000000 | [0] | true | 3
1183 | 1183 | unitless |  |  | Linear | Line | None | Solid | 1 | #000000 | [0] | true | 2
1184 | 1184 | pCi/g |  |  | Linear | Line | None | Solid | 1 | #000000 | [0] | true | 51
1185 | 1185 | unitless |  |  | Linear | Line | None | Solid | 1 | #000000 | [0] | true | 2
1186 | 1186 | lbf/lbf | 0 | 0.2 | Linear | Line | None | Solid | 1 | #000000 | [0] | true | 3
1187 | 1187 | ppm | -10 | 30 | Linear | Line | None | Solid | 1 | #000000 | [0] | true | 3
1188 | 1188 | lbf/lbf | 0 | 0.05 | Linear | Line | None | Solid | 1 | #000000 | [0] | true | 3
1189 | 1189 | lbf/lbf | 0 | 0.05 | Linear | Line | None | Solid | 1 | #000000 | [0] | true | 3
1190 | 1190 | w/w | 0 | 0.2 | Linear | Line | None | Solid | 1 | #000000 | [0] | true | 3
1191 | 1191 | lbf/lbf | 0 | 1 | Linear | Line | None | Solid | 1 | #FF0001 | [0] | true | 3
1192 | 1192 | ppm | -10 | 30 | Linear | Line | None | Solid | 1 | #000000 | [0] | true | 3
1193 | 1193 | unitless |  |  | Linear | Line | None | Solid | 1 | #000000 | [0] | true | 2
1194 | 1194 | pCi/g |  |  | Linear | Line | None | Solid | 1 | #000000 | [0] | true | 51
1195 | 1195 | lbf/lbf | 0 | 1 | Linear | Line | None | Solid | 1 | #000000 | [0] | true | 3
1196 | 1196 | ppm | -10 | 30 | Linear | Line | None | Solid | 1 | #000000 | [0] | true | 3
1197 | 1197 | w/w | 0 | 1 | Linear | Line | None | Solid | 1 | #000000 | [0] | true | 3
1198 | 1198 |  | 0 | 10 | Linear | Line | None | Solid | 2 | #000001 | [0] | true

## unit_group
group_id | group_name
1 | Slowness
2 | Unitless
3 | Dimentionless
4 | Sound/power intensity
5 | attenuation per length
6 | mass per time per area
7 | electric potential
8 | Time
9 | per time
10 | Angle
11 | Length/Distance
12 | Density
13 | API Gamma
14 | cross section absorption
15 | per length
16 | resistance impedance
17 | electrical resistivity
18 | per mass
19 | per volume
20 | conductivity
21 | permeability rock
22 | pressure
23 | Volume
24 | DEGA/FT
25 | Volume flow rate
26 | FT/S
27 | length per angle
28 | linear acceleration
29 | Force
30 | magnetic flux density
31 | angle per time
32 | Energy
33 | Mass/Weight
34 | area per time
35 | area
36 | Bulk Compressibility
37 | Mobility
38 | pressure per length
39 | productivity
40 | volume per pressure
41 | Mass attenuation coefficient
42 | Waxman B coefficient
43 | pressure per time
44 | Temperature
45 | Temperature per time
46 | force per length
47 | Electric Current
48 | dynamic viscosity
49 | standard volume per area
50 | volume per mass
51 | pCi/g
52 | Integrated Porosity
53 | Bulk Compressibility
54 | Surface Area
55 | Borehole Volume

## unit
id_unit | unit_name | value | group_id | value_linear_equation
1 | h/kft | 0.084667 | 1 | [0,0.0846668513758549]
2 | h/km | 0.27778 | 1 | [0,0.277777777777778]
3 | min/ft | 0.00508 | 1 | [0,0.00508001077775065]
4 | min/m | 0.016667 | 1 | [0,0.0166666666666667]
5 | MIN/M | 0.016667 | 1 | [0,0.0166666666666667]
6 | ms/cm | 10 | 1 | [0,10]
7 | ms/ft | 304.8 | 1 | [0,304.8]
8 | ms/in | 25.4 | 1 | [0,25.4]
9 | ms/m | 1000 | 1 | [0,1000]
10 | ns/ft | 304800000 | 1 | [0,304800000]
11 | ns/m | 1000000000 | 1 | [0,1000000000]
12 | s/cm | 0.01 | 1 | [0,0.01]
13 | s/ft | 0.3048 | 1 | [0,0.304800000487681]
14 | s/in | 0.0254 | 1 | [0,0.0254]
15 | s/m | 1 | 1 | [0,1]
16 | US/F | 304800 | 1 | [0,304800]
17 | US/FT | 304800 | 1 | [0,304800]
18 | us/ft | 304800 | 1 | [0,304800]
19 | US/M | 1000000 | 1 | [0,1000000]
20 | us/m | 1000000 | 1 | [0,1000000]
21 | USEC/FT | 304800 | 1 | [0,304800]
22 | USPF | 304800 | 1 | [0,304800]
23 | ASCI | 1 | 2 | [0,1]
24 | BOOL | 1 | 2 | [0,1]
25 | clean | 1 | 2 | [0,1]
26 | FLAG | 1 | 2 | [0,1]
27 | imp/min | 1 | 2 | [0,1]
28 | LOGICAL | 1 | 2 | [0,1]
29 | M.U | 1 | 2 | [0,1]
30 | MU | 1 | 2 | [0,1]
31 | NONE | 1 | 2 | [0,1]
32 | ON/OFF | 1 | 2 | [0,1]
33 | TEXT | 1 | 2 | [0,1]
34 | UA | 1 | 2 | [0,1]
35 | UE | 1 | 2 | [0,1]
36 | UNITLESS | 1 | 2 | [0,1]
37 | unitless | 1 | 2 | [0,1]
38 | UNKNOWN | 1 | 2 | [0,1]
39 | UR/H | 1 | 2 | [0,1]
40 | % | 100 | 3 | [0,100]
41 | % PV | 100 | 3 | [0,100]
42 | 1000ft3/bbl | 0.0056146 | 3 | [0,0.005614584]
43 | 1E-6 bbl/ft3 | 178107.6 | 3 | [0,178107.6]
44 | ampl | 1 | 3 | [0,1]
45 | bbl/(acre.ft) | 7758.3671 | 3 | [0,7758.367137]
46 | BBL/ACRE.FT | 7758.3671 | 3 | [0,7758.367137]
47 | bbl/acre.ft | 7758.3671 | 3 | [0,7758.367137]
48 | bbl/100bbl | 100 | 3 | [0,100]
49 | bbl/bbl | 1 | 3 | [0,1]
50 | bbl/ft3 | 0.17811 | 3 | [0,0.1781077]
51 | bbl/k(ft3) | 178.1077 | 3 | [0,178.1077]
52 | bbl/M(ft3) | 178107.7 | 3 | [0,178107.7]
53 | Btu/bhp.hr | 2544.4334 | 3 | [0,2544.43344118339]
54 | cEuc | 100 | 3 | [0,100]
55 | CFCF | 1 | 3 | [0,1]
56 | cm3/cm3 | 1 | 3 | [0,1]
57 | cm3/m3 | 1000000 | 3 | [0,1000000]
58 | dm3/m3 | 1000 | 3 | [0,1000]
59 | Euc | 1 | 3 | [0,1]
60 | flops | 1 | 3 | [0,1]
61 | FRAC | 1 | 3 | [0,1]
62 | frac | 1 | 3 | [0,1]
63 | FRAC BV | 1 | 3 | [0,1]
64 | FRAC_BV | 1 | 3 | [0,1]
65 | FRAC PV | 1 | 3 | [0,1]
66 | FRAC_PV | 1 | 3 | [0,1]
67 | FRACC | 1 | 3 | [0,1]
68 | FRACT.BV | 1 | 3 | [0,1]
69 | FRACTION | 1 | 3 | [0,1]
70 | fraction | 1 | 3 | [0,1]
71 | ft/100ft | 100 | 3 | [0,100]
72 | ft/ft | 1 | 3 | [0,1]
73 | ft/in | 0.083333 | 3 | [0,0.083333]
74 | ft/m | 3.2808 | 3 | [0,3.28084]
75 | ft/mi | 5280 | 3 | [0,5280]
76 | ft3/bbl | 5.6146 | 3 | [0,5.61458351]
77 | FT3/FT3 | 1 | 3 | [0,1]
78 | ft3/ft3 | 1 | 3 | [0,1]
79 | g/kg | 1000 | 3 | [0,1000]
80 | galUK/ft3 | 6.2288 | 3 | [0,6.228833645]
81 | galUK/kgalUK | 1000 | 3 | [0,1000]
82 | galUK/Mbbl | 34972.298 | 3 | [0,34972.298]
83 | galUS/10bbl | 420 | 3 | [0,420]
84 | galUS/bbl | 42 | 3 | [0,42]
85 | galUS/ft3 | 7.4805 | 3 | [0,7.480519]
86 | galUS/kgalUS | 1000 | 3 | [0,1000]
87 | galUS/Mbbl | 42000 | 3 | [0,42000]
88 | in2/ft2 | 144 | 3 | [0,144]
89 | in2/in2 | 1 | 3 | [0,1]
90 | kg/kg | 1 | 3 | [0,1]
91 | kg/sack94 | 42.6377 | 3 | [0,42.63768278]
92 | kgf/kgf | 1 | 3 | [0,1]
93 | km/cm | 1e-05 | 3 | [0,0.00001]
94 | KPPM | 1000 | 3 | [0,1000]
95 | kppm | 1000 | 3 | [0,1000]
96 | ksm3/sm3 | 0.001 | 3 | [0,0.001]
97 | L/10bbl | 1589.8721 | 3 | [0,1589.87214]
98 | L/m3 | 1000 | 3 | [0,1000]
99 | lbf/lbf | 1 | 3 | [0,1]
100 | M(ft3)/acre.ft | 0.04356 | 3 | [0,0.04356]
101 | m/30m | 30 | 3 | [0,30]
102 | m/cm | 0.01 | 3 | [0,0.01]
103 | m/km | 1000 | 3 | [0,1000]
104 | m/m | 1 | 3 | [0,1]
105 | m2/m2 | 1 | 3 | [0,1]
106 | m3/ha.m | 10000 | 3 | [0,10000]
107 | M3/M3 | 1 | 3 | [0,1]
108 | m3/m3 | 1 | 3 | [0,1]
109 | mEuc | 1000 | 3 | [0,1000]
110 | Mflops | 1e-06 | 3 | [0,0.000001]
111 | mg/kg | 1000000 | 3 | [0,1000000]
112 | mi/in | 1.5783e-05 | 3 | [0,0.000015782828]
113 | mL/galUK | 4546.09 | 3 | [0,4546.09]
114 | mL/galUS | 3785.4118 | 3 | [0,3785.411784]
115 | mL/mL | 1 | 3 | [0,1]
116 | mm/m | 1000 | 3 | [0,1000]
117 | mm2/mm2 | 1 | 3 | [0,1]
118 | MMbbl/acre.ft | 0.0077584 | 3 | [0,0.007758371319]
119 | MMscf60/stb60 | 5.6254e-06 | 3 | [0,0.000005625408]
120 | MPM | 1 | 3 | [0,1]
121 | ms/s | 1000 | 3 | [0,1000]
122 | Mscf60/stb60 | 0.0056254 | 3 | [0,0.005625408]
123 | nEuc | 1000000000 | 3 | [0,1000000000]
124 | PERC | 100 | 3 | [0,100]
125 | PERC BV | 100 | 3 | [0,100]
126 | permil | 1000 | 3 | [0,1000]
127 | ppdk | 10000 | 3 | [0,10000]
128 | PPK | 1000 | 3 | [0,1000]
129 | ppk | 1000 | 3 | [0,1000]
130 | PPM | 1000000 | 3 | [0,1000000]
131 | ppm | 1000000 | 3 | [0,1000000]
132 | proba | 1 | 3 | [0,1]
133 | ptUK/Mbbl | 279778.527 | 3 | [0,279778.527]
134 | ptUS/10bbl | 3360 | 3 | [0,3360]
135 | PU | 100 | 3 | [0,100]
136 | pu | 100 | 3 | [0,100]
137 | RATIO | 1 | 3 | [0,1]
138 | ratio | 1 | 3 | [0,1]
139 | scm15/stb60 | 0.15899 | 3 | [0,0.158991]
140 | SG | 1 | 3 | [0,1]
141 | sm3/ksm3 | 1000 | 3 | [0,1000]
142 | sm3/sm3 | 1 | 3 | [0,1]
143 | stb60/MMscf60 | 177764.8839 | 3 | [0,177764.883898199]
144 | stb60/Mscf60 | 177.7649 | 3 | [0,177.764883898199]
145 | stb60/MMscm15 | 6289664.195 | 3 | [0,6289664.195]
146 | stb60/Mscm15 | 6289.6642 | 3 | [0,6289.664195]
147 | stb60/scm15 | 6.2897 | 3 | [0,6.289664195]
148 | u.e. | 1 | 3 | [0,1]
149 | uEuc | 1000000 | 3 | [0,1000000]
150 | um/m | 1000000 | 3 | [0,1000000]
151 | V/V | 1 | 3 | [0,1]
152 | v/v | 1 | 3 | [0,1]
153 | V/V DECIMAL | 1 | 3 | [0,1]
154 | V/V_DECIMAL | 1 | 3 | [0,1]
155 | v/v_decimal | 1 | 3 | [0,1]
156 | volpercent | 100 | 3 | [0,100]
157 | volpercent00 | 10000 | 3 | [0,10000]
158 | volppm | 1000000 | 3 | [0,1000000]
159 | W/kW | 1000 | 3 | [0,1000]
160 | W/W | 1 | 3 | [0,1]
161 | w/w | 1 | 3 | [0,1]
162 | wtpercent | 100 | 3 | [0,100]
163 | wtppm | 1000000 | 3 | [0,1000000]
164 | B | 0.1 | 4 | [0,0.1]
165 | DB | 1 | 4 | [0,1]
166 | dB | 1 | 4 | [0,1]
167 | B/M | 0.32808 | 5 | [0,0.3280833]
168 | DB/FT | 1 | 5 | [0,1]
169 | DB/M | 3.2808 | 5 | [0,3.280833]
170 | g.ft/(cm3.s) | 0.0032808 | 6 | [0,0.00328084]
171 | g.ft/cm3.s | 0.0032808 | 6 | [0,0.00328084]
172 | g.m/cm3.s | 0.001 | 6 | [0,0.001]
173 | kg.m/cm3.s | 1e-06 | 6 | [0,0.000001]
174 | kg/(m2.s) | 1 | 6 | [0,1]
175 | kg/m2.s | 1 | 6 | [0,1]
176 | kPa.s/m | 0.001 | 6 | [0,0.001]
177 | lbm/(ft2.s) | 0.20482 | 6 | [0,0.2048162]
178 | lbm/h.ft2 | 737.3382 | 6 | [0,737.3381963]
179 | lbm/s.ft3 | 0.20482 | 6 | [0,0.2048162]
180 | Mpa.s/m | 1e-06 | 6 | [0,0.000001]
181 | MRayl | 1e-06 | 6 | [0,0.000001]
182 | Mrayl | 1e-06 | 6 | [0,0.000001]
183 | kV | 0.001 | 7 | [0,0.001]
184 | MV | 1e-06 | 7 | [0,0.000001]
185 | mV | 1000 | 7 | [0,1000]
186 | mv | 1 | 7 | [0,1]
187 | uV | 1000000 | 7 | [0,1000000]
188 | V | 1 | 7 | [0,1]
189 | VOLT | 1 | 7 | [0,1]
190 | B | 1 | 7 | [0,1]
191 | .5MS | 2000 | 8 | [0,2000]
192 | 05ms | 2000 | 8 | [0,2000]
193 | 10 ms | 100 | 8 | [0,100]
194 | 10ms | 100 | 8 | [0,100]
195 | 100ka | 3.1688e-13 | 8 | [0,3.16875355494539E-13]
196 | a | 3.1688e-08 | 8 | [0,3.16880878140289E-08]
197 | cs | 100 | 8 | [0,100]
198 | d | 1.1574e-05 | 8 | [0,1.15740740740741E-05]
199 | Ga | 3.1688e-17 | 8 | [0,3.168753555E-17]
200 | h | 0.00027778 | 8 | [0,0.000277777777777778]
201 | HOUR | 0.00027778 | 8 | [0,0.000277777777777778]
202 | HR | 0.00027778 | 8 | [0,0.000277777777777778]
203 | hs | 0.01 | 8 | [0,0.01]
204 | Ma | 3.1688e-14 | 8 | [0,3.16875355494539E-14]
205 | MIN | 0.016667 | 8 | [0,0.0166666666666667]
206 | ms | 1000 | 8 | [0,1000]
207 | ms/2 | 2000 | 8 | [0,2000]
208 | msec | 1000 | 8 | [0,1000]
209 | MY | 3.1688e-14 | 8 | [0,3.16875355494539E-14]
210 | ns | 1000000000 | 8 | [0,1000000000]
211 | ps | 1000000000000 | 8 | [0,1000000000000]
212 | s | 1 | 8 | [0,1]
213 | SECONDS | 1 | 8 | [0,1]
214 | us | 1000000 | 8 | [0,1000000]
215 | wk | 1.6534e-06 | 8 | [0,1.65343915343915E-06]
216 | 1/a | 31558150 | 9 | [0,31558150]
217 | 1/d | 86400 | 9 | [0,86400]
218 | 1/h | 3600 | 9 | [0,3600]
219 | 1/min | 60 | 9 | [0,60]
220 | 1/s | 1 | 9 | [0,1]
221 | 1/wk | 604800 | 9 | [0,604800]
222 | 1000 1/s | 0.001 | 9 | [0,0.001]
223 | bbl/d.acre.ft | 670323446.6 | 9 | [0,670323446.6]
224 | GHz | 1e-09 | 9 | [0,0.000000001]
225 | HZ | 1 | 9 | [0,1]
226 | Hz | 1 | 9 | [0,1]
227 | kEuc/s | 0.001 | 9 | [0,0.001]
228 | kHZ | 0.001 | 9 | [0,0.001]
229 | MHZ | 1e-06 | 9 | [0,0.000001]
230 | mHz | 1000 | 9 | [0,1000]
231 | uHz | 1000000 | 9 | [0,1000000]
232 | c | 0.15915 | 10 | [0,0.159155]
233 | ccgr | 636619.77 | 10 | [0,636619.77]
234 | cgr | 63661.977 | 10 | [0,63661.977]
235 | DEG | 57.2958 | 10 | [0,57.295778]
236 | deg | 57.2958 | 10 | [0,57.295778]
237 | DEGA | 57.2958 | 10 | [0,57.295778]
238 | dega | 57.2958 | 10 | [0,57.295778]
239 | DEGREES | 57.2958 | 10 | [0,57.295778]
240 | DEGS | 57.2958 | 10 | [0,57.295778]
241 | gon | 63.662 | 10 | [0,63.661976]
242 | gr | 63.662 | 10 | [0,63.661975]
243 | grad | 63.662 | 10 | [0,63.661975]
244 | Grad | 1e-09 | 10 | [0,0.000000001]
245 | krad | 0.001 | 10 | [0,0.001]
246 | mila | 1018.5916 | 10 | [0,1018.591608]
247 | mina | 3437.7467 | 10 | [0,3437.746677]
248 | Mrad | 1e-06 | 10 | [0,0.000001]
249 | mrad | 1000 | 10 | [0,1000]
250 | mseca | 206264800.62 | 10 | [0,206264800.62]
251 | RAD | 1 | 10 | [0,1]
252 | rad | 1 | 10 | [0,1]
253 | seca | 206264.8008 | 10 | [0,206264.8008]
254 | urad | 1000000 | 10 | [0,1000000]
255 | o | 57.2958 | 10 | [0,57.295778]
256 | .0005 M | 2000 | 11 | [0,2000]
257 | .01 M | 100 | 11 | [0,100]
258 | .1IN | 10 | 11 | [0,10]
259 | 0.1 in | 10 | 11 | [0,10]
260 | 05mm | 2000 | 11 | [0,2000]
261 | 1/32 in | 1259.8426 | 11 | [0,1259.84256]
262 | angstrom | 10000000000 | 11 | [0,10000000000]
263 | bbl/acre | 25453.96 | 11 | [0,25453.96]
264 | ch | 0.04971 | 11 | [0,0.0497096954]
265 | chBnA | 0.04971 | 11 | [0,0.049709739]
266 | chBnB | 0.04971 | 11 | [0,0.049709739]
267 | ChCla | 0.04971 | 11 | [0,0.0497101414329133]
268 | chSe | 0.04971 | 11 | [0,0.0497097815657]
269 | chUS | 0.04971 | 11 | [0,0.049709596]
270 | CM | 100 | 11 | [0,100]
271 | cm | 100 | 11 | [0,100]
272 | CV | 0.04971 | 11 | [0,0.0497096953789867]
273 | deciin | 393.7008 | 11 | [0,393.70079]
274 | dm | 10 | 11 | [0,10]
275 | F | 3.2808 | 11 | [0,3.28084]
276 | fathom | 0.54681 | 11 | [0,0.54680665]
277 | FEET | 3.2808 | 11 | [0,3.28084]
278 | feet | 3.2808 | 11 | [0,3.28084]
279 | fm | 999999999999999 | 11 | [0,999999999999999]
280 | Ft | 3.2808 | 11 | [0,3.28084]
281 | ft | 3.2808 | 11 | [0,3.28084]
282 | ftBnA | 3.2808 | 11 | [0,3.28084277]
283 | ftBnB | 3.2808 | 11 | [0,3.28084275]
284 | ftBr(65) | 3.2808 | 11 | [0,3.280831]
285 | ftCla | 3.2809 | 11 | [0,3.28086933]
286 | ftGC | 3.2808 | 11 | [0,3.2808430146]
287 | ftInd | 3.2808 | 11 | [0,3.280845167]
288 | ftInd(37) | 3.2809 | 11 | [0,3.28085701]
289 | ftInd(62) | 3.2808 | 11 | [0,3.2808442]
290 | ftInd(75) | 3.2808 | 11 | [0,3.280845277]
291 | ftMA | 3.2807 | 11 | [0,3.28070801]
292 | ftSe | 3.2808 | 11 | [0,3.28084559]
293 | ftUS | 3.2808 | 11 | [0,3.28083333]
294 | IN | 39.3701 | 11 | [0,39.370079]
295 | in | 39.3701 | 11 | [0,39.370079]
296 | in/10 | 393.7008 | 11 | [0,393.70079]
297 | in/16 | 629.9213 | 11 | [0,629.921264]
298 | in/32 | 1259.8425 | 11 | [0,1259.842528]
299 | in/64 | 2519.6851 | 11 | [0,2519.685056]
300 | inches | 39.3701 | 11 | [0,39.370079]
301 | inch | 39.3701 | 11 | [0,39.370079]
302 | ins | 39.3701 | 11 | [0,39.370079]
303 | inUS | 39.37 | 11 | [0,39.37]
304 | KM | 0.001 | 11 | [0,0.001]
305 | km | 0.001 | 11 | [0,0.001]
306 | lkBnA | 4.971 | 11 | [0,4.97097389]
307 | lkBnB | 4.971 | 11 | [0,4.97097389]
308 | lkCla | 4.971 | 11 | [0,4.971014137]
309 | lkSe | 4.971 | 11 | [0,4.970978157]
310 | lkUS | 4.971 | 11 | [0,4.9709596]
311 | M | 1 | 11 | [0,1]
312 | m | 1 | 11 | [0,1]
313 | m3/m2 | 1 | 11 | [0,1]
314 | meter | 1 | 11 | [0,1]
315 | meters | 1 | 11 | [0,1]
316 | metres | 1 | 11 | [0,1]
317 | METERS | 1 | 11 | [0,1]
318 | METRES | 1 | 11 | [0,1]
319 | mGer | 0.99999 | 11 | [0,0.9999864]
320 | mi | 0.00062137 | 11 | [0,0.0006213712]
321 | mil | 39370.079 | 11 | [0,39370.079]
322 | miUS | 0.00062137 | 11 | [0,0.00062137]
323 | mm | 1000 | 11 | [0,1000]
324 | Mm | 1e-06 | 11 | [0,0.000001]
325 | nautmi | 0.00053996 | 11 | [0,0.00053996]
326 | nm | 1000000000 | 11 | [0,1000000000]
327 | pm | 1000000000000 | 11 | [0,1000000000000]
328 | um | 1000000 | 11 | [0,1000000]
329 | yd | 1.0936 | 11 | [0,1.0936133]
330 | ydBnA | 1.0936 | 11 | [0,1.093614255]
331 | ydBnB | 1.0936 | 11 | [0,1.09361425]
332 | ydCla | 1.0936 | 11 | [0,1.09362311]
333 | ydIm | 1.0936 | 11 | [0,1.09362311152409]
334 | ydInd | 1.0936 | 11 | [0,1.093615055556]
335 | ydInd(37) | 1.0936 | 11 | [0,1.093619]
336 | ydInd(62) | 1.0936 | 11 | [0,1.0936147336]
337 | ydInd(75) | 1.0936 | 11 | [0,1.0936151]
338 | ydSe | 1.0936 | 11 | [0,1.09361519444]
339 | 10Mg/m3 | 0.0001 | 12 | [0,0.0001]
340 | G-CC | 0.001 | 12 | [0,0.001]
341 | G/C3 | 0.001 | 12 | [0,0.001]
342 | g/c3 | 0.001 | 12 | [0,0.001]
343 | G/CC | 0.001 | 12 | [0,0.001]
344 | g/cc | 0.001 | 12 | [0,0.001]
345 | G/CM3 | 0.001 | 12 | [0,0.001]
346 | g/cm3 | 0.001 | 12 | [0,0.001]
347 | g/dm3 | 1 | 12 | [0,1]
348 | g/galUK | 4.5461 | 12 | [0,4.54609]
349 | g/galUS | 3.7854 | 12 | [0,3.785411789]
350 | g/L | 1 | 12 | [0,1]
351 | m/m3 | 1000 | 12 | [0,1000]
352 | GR/C3 | 0.001 | 12 | [0,0.001]
353 | grain/100ft3 | 43699.57 | 12 | [0,43699.57]
354 | grain/ft3 | 436.9957 | 12 | [0,436.9957]
355 | grain/ft3(100) | 43699.57 | 12 | [0,43699.57]
356 | grain/galUS | 58.4178 | 12 | [0,58.41783]
357 | k/m3 | 1 | 12 | [0,1]
358 | kg/cm3 | 1e-06 | 12 | [0,0.000001]
359 | kg/dm3 | 0.001 | 12 | [0,0.001]
360 | kg/L | 0.001 | 12 | [0,0.001]
361 | KG/M3 | 1 | 12 | [0,1]
362 | kg/m3 | 1 | 12 | [0,1]
363 | kg/m^3 | 1 | 12 | [0,1]
364 | lbm/1000galUK | 10.0224 | 12 | [0,10.0224146]
365 | lbm/1000galUS | 8.3454 | 12 | [0,8.3454059]
366 | lbm/10bbl | 3.5051 | 12 | [0,3.505068671]
367 | lbm/bbl | 0.35051 | 12 | [0,0.3505068671]
368 | LBM/FT3 | 0.062428 | 12 | [0,0.062428]
369 | lbm/ft3 | 0.062428 | 12 | [0,0.062428]
370 | lbm/gal | 0.0083454 | 12 | [0,0.0083454059]
371 | lbm/galUK | 0.010022 | 12 | [0,0.0100224146]
372 | lbm/galUK(1000) | 10.0224 | 12 | [0,10.02241459]
373 | lbm/galUS | 0.0083454 | 12 | [0,0.0083454059]
374 | lbm/galUS(1000) | 8.3454 | 12 | [0,8.345405895]
375 | lbm/in3 | 3.6127e-05 | 12 | [0,0.0000361273]
376 | lbm/Mbbl | 350.5069 | 12 | [0,350.5068671]
377 | mg/dm3 | 1000 | 12 | [0,1000]
378 | mg/galUS | 3785.4118 | 12 | [0,3785.41178913203]
379 | mg/L | 1000 | 12 | [0,1000]
380 | mg/m3 | 1000000 | 12 | [0,1000000]
381 | Mg/m3 | 0.001 | 12 | [0,0.001]
382 | ppg | 0.0083454 | 12 | [0,0.0083454045]
383 | ug/cm3 | 1000 | 12 | [0,1000]
384 | API | 1 | 13 | [0,1]
385 | api | 1 | 13 | [0,1]
386 | GAPI | 1 | 13 | [0,1]
387 | gAPI | 1 | 13 | [0,1]
388 | gapi | 1 | 13 | [0,1]
389 | B/E | 16603.0217 | 14 | [0,16603.0217499585]
390 | b/e | 16603.0217 | 14 | [0,16603.0217499585]
391 | b/elec | 16603.0217 | 14 | [0,16603.0217499585]
392 | BARN/E | 16603.0217 | 14 | [0,16603.0217499585]
393 | m2/mol | 1 | 14 | [0,1]
394 | 1/angstrom | 1e-10 | 15 | [0,0.0000000001]
395 | 1/cm | 0.01 | 15 | [0,0.01]
396 | 1/ft | 0.3048 | 15 | [0,0.3048]
397 | 1/in | 0.0254 | 15 | [0,0.02539999983236]
398 | 1/M | 1 | 15 | [0,1]
399 | 1/mi | 1609.344 | 15 | [0,1609.344]
400 | 1/mm | 0.001 | 15 | [0,0.001]
401 | 1/nm | 1e-09 | 15 | [0,0.000000001]
402 | 1/yd | 0.9144 | 15 | [0,0.9144]
403 | B/C3 | 1e+22 | 15 | [0,1E+22]
404 | b/cm3 | 1e+22 | 15 | [0,1E+22]
405 | barns/cm3 | 1e+22 | 15 | [0,1E+22]
406 | CU | 10 | 15 | [0,10]
407 | cu | 10 | 15 | [0,10]
408 | ft2/in3 | 0.00017639 | 15 | [0,0.000176388888888889]
409 | m2/cm3 | 1e-06 | 15 | [0,0.000001]
410 | m2/m3 | 1 | 15 | [0,1]
411 | sigma | 10 | 15 | [0,10]
412 | GOHM | 1e-09 | 16 | [0,0.000000001]
413 | kohm | 0.001 | 16 | [0,0.001]
414 | Mohm | 1e-06 | 16 | [0,0.000001]
415 | mohm | 1000 | 16 | [0,1000]
416 | nohm | 1000000000 | 16 | [0,1000000000]
417 | ohm | 1 | 16 | [0,1]
418 | OHM | 1 | 16 | [0,1]
419 | Tohm | 1e-12 | 16 | [0,0.000000000001]
420 | uohm | 1000000 | 16 | [0,1000000]
421 | kohm.m | 0.001 | 17 | [0,0.001]
422 | OHM-M | 1 | 17 | [0,1]
423 | Ohm-m | 1 | 17 | [0,1]
424 | ohm-m | 1 | 17 | [0,1]
425 | ohm.cm | 100 | 17 | [0,100]
426 | OHM.M | 1 | 17 | [0,1]
427 | ohm.m | 1 | 17 | [0,1]
428 | OHM/M | 1 | 17 | [0,1]
429 | OHMM | 1 | 17 | [0,1]
430 | Ohmm | 1 | 17 | [0,1]
431 | 0.01 meq/g | 100 | 18 | [0,100]
432 | 1/g | 0.001 | 18 | [0,0.001]
433 | 1/kg | 1 | 18 | [0,1]
434 | 1/lbm | 0.45359 | 18 | [0,0.453592]
435 | eq/kg | 1 | 18 | [0,1]
436 | meq/100g | 100 | 18 | [0,100]
437 | meq/hg | 0.01 | 18 | [0,0.01]
438 | 1/bbl | 0.15899 | 19 | [0,0.158987294928]
439 | 1/ft3 | 0.028317 | 19 | [0,0.0283168438735829]
440 | 1/galUK | 0.0045461 | 19 | [0,0.00454609000000002]
441 | 1/galUS | 0.0037854 | 19 | [0,0.00378541178400001]
442 | 1/L | 0.001 | 19 | [0,0.001]
443 | 1/m3 | 1 | 19 | [0,1]
444 | eq/L | 0.001 | 19 | [0,0.001]
445 | meq/mL | 0.001 | 19 | [0,0.001]
446 | meq/ml | 0.001 | 19 | [0,0.001]
447 | 1/OHMM | 0.001 | 20 | [0,0.001]
448 | mho/m | 0.001 | 20 | [0,0.001]
449 | MMHO | 1 | 20 | [0,1]
450 | MMHO/M | 1 | 20 | [0,1]
451 | mmho/m | 1 | 20 | [0,1]
452 | mS/m | 1 | 20 | [0,1]
453 | S/m | 0.001 | 20 | [0,0.001]
454 | acre | 0.00024711 | 21 | [0,0.00024710538336]
455 | b | 1e+28 | 21 | [0,1E+28]
456 | bbl/ft | 1.9171 | 21 | [0,1.91713524585167]
457 | bbl/in | 0.15976 | 21 | [0,0.159761274545576]
458 | bbl/mi | 10122.4744 | 21 | [0,10122.474422016]
459 | cm2 | 10000 | 21 | [0,10000]
460 | D | 1013249966000 | 21 | [0,1013249966000]
461 | dm3/100km | 100000000 | 21 | [0,100000000]
462 | dm3/km(100) | 100000000 | 21 | [0,100000000]
463 | dm3/m | 1000 | 21 | [0,1000]
464 | ft2 | 10.7639 | 21 | [0,10.76391111]
465 | ft3/ft | 10.7639 | 21 | [0,10.76391111]
466 | GAL/FT | 80.5196 | 21 | [0,80.5196388729716]
467 | `UK/mi | 354006.1895 | 21 | [0,354006.189453312]
468 | galUS/ft | 80.5196 | 21 | [0,80.5196388729716]
469 | galUS/mi | 425143.7069 | 21 | [0,425143.706853888]
470 | ha | 0.0001 | 21 | [0,0.0001]
471 | in2 | 1550.0031 | 21 | [0,1550.00312]
472 | in3/ft | 18600.037 | 21 | [0,18600.0369722388]
473 | km2 | 1e-06 | 21 | [0,0.000001]
474 | L/100km | 100000000 | 21 | [0,100000000]
475 | L/km(100) | 100000000 | 21 | [0,100000000]
476 | L/m | 1000 | 21 | [0,1000]
477 | M2 | 1 | 21 | [0,1]
478 | m2 | 1 | 21 | [0,1]
479 | m3/km | 1000 | 21 | [0,1000]
480 | M3/M | 1 | 21 | [0,1]
481 | m3/m | 1 | 21 | [0,1]
482 | mD | 1013249966000000 | 21 | [0,1013249966000000]
483 | mdarcy | 1013249966000000 | 21 | [0,1013249966000000]
484 | mi2 | 3.861e-07 | 21 | [0,3.86102158542446E-07]
485 | miUS2 | 3.861e-07 | 21 | [0,3.86100614135355E-07]
486 | mm2 | 1000000 | 21 | [0,1000000]
487 | nD | 1.0132e+21 | 21 | [0,1.013249966E+21]
488 | section | 3.861e-07 | 21 | [0,0.000000386101]
489 | sq ft | 10.7639 | 21 | [0,10.76391111]
490 | sq in | 1550.0031 | 21 | [0,1550.00312]
491 | sq mi | 3.861e-07 | 21 | [0,3.86102158542446E-07]
492 | sq yd | 1.196 | 21 | [0,1.195989393769]
493 | uD | 1.0132e+18 | 21 | [0,1013249966000000000]
494 | um2 | 1000000000000 | 21 | [0,1000000000000]
495 | yd2 | 1.196 | 21 | [0,1.195989393769]
496 | 1000 Pa | 0.001 | 22 | [0,0.001]
497 | 1000 psi | 1.4504e-07 | 22 | [0,0.000000145038]
498 | at | 1.0197e-05 | 22 | [0,1.01971621297793E-05]
499 | atm | 9.8692e-06 | 22 | [0,0.000009869233]
500 | BAR | 1e-05 | 22 | [0,0.00001]
501 | bar | 1e-05 | 22 | [0,0.00001]
502 | cmH2O(4degC) | 0.010197 | 22 | [0,0.0101974428892211]
503 | dyne/cm2 | 10 | 22 | [0,10]
504 | Gpa | 1e-09 | 22 | [0,0.000000001]
505 | hbar | 1e-07 | 22 | [0,0.0000001]
506 | inH2O(39.2F) | 0.0040147 | 22 | [0,0.00401474213]
507 | inH2O(60F) | 0.0040186 | 22 | [0,0.00401864652]
508 | inHg(32F) | 0.0002953 | 22 | [0,0.00029530059]
509 | inHg(60F) | 0.00029613 | 22 | [0,0.000296134]
510 | kgf/cm2 | 1.0197e-05 | 22 | [0,0.00001019716213]
511 | kgf/mm2 | 1.0197e-07 | 22 | [0,1.01971621297792E-07]
512 | kN/m2 | 0.001 | 22 | [0,0.001]
513 | KPA | 0.001 | 22 | [0,0.001]
514 | kPa | 0.001 | 22 | [0,0.001]
515 | kpsi | 1.4504e-07 | 22 | [0,1.45037737730209E-07]
516 | lbf/100ft2 | 2.0885 | 22 | [0,2.0885434]
517 | lbf/ft2 | 0.020885 | 22 | [0,0.020885434]
518 | lbf/ft3(100) | 2.0885 | 22 | [0,2.0885434]
519 | lbf/in2 | 0.00014504 | 22 | [0,0.000145037736111111]
520 | mbar | 0.01 | 22 | [0,0.01]
521 | mmHG(0C) | 0.0075006 | 22 | [0,0.00750063756]
522 | mPA | 1000 | 22 | [0,1000]
523 | MPA | 1e-06 | 22 | [0,0.000001]
524 | Mpa | 1e-06 | 22 | [0,0.000001]
525 | Mpsi | 1.4504e-10 | 22 | [0,0.0000000001450378]
526 | N/m2 | 1 | 22 | [0,1]
527 | N/mm2 | 1e-06 | 22 | [0,0.000001]
528 | Pa | 1 | 22 | [0,1]
529 | Pa(g) | PA - 101325 | 22 | [2, -101325]
530 | pPA | 1000000000000 | 22 | [0,1000000000000]
531 | psf | 0.020885 | 22 | [0,0.02088543]
532 | PSI | 0.00014504 | 22 | [0,0.0001450378]
533 | psi | 0.00014504 | 22 | [0,0.0001450378]
534 | PSIA | 0.00014504 | 22 | [0,0.0001450378]
535 | psia | 0.00014504 | 22 | [0,0.0001450378]
536 | psig | 0.00014504 | 22 | [0,0.0001450378]
537 | tonfUK/ft2 | 9.3239e-06 | 22 | [0,0.00000932385456837]
538 | tonfUS/ft2 | 1.0443e-05 | 22 | [0,0.000010442717]
539 | tonfUS/in2 | 7.2519e-08 | 22 | [0,7.25188680555556E-08]
540 | torr | 0.0075006 | 22 | [0,0.0075006168]
541 | ubar | 10 | 22 | [0,10]
542 | umHg(0C) | 7.5006 | 22 | [0,7.50063756]
543 | uPa | 1000000 | 22 | [0,1000000]
544 | upsi | 145.0378 | 22 | [0,145.0378]
545 | 1000ft3 | 0.035315 | 23 | [0,0.0353146701116967]
546 | acre.ft | 0.00081071 | 23 | [0,0.0008107132]
547 | bbl | 6.2898 | 23 | [0,6.289814]
548 | bcf | 3.5315e-08 | 23 | [0,3.53146667214885E-08]
549 | C3 | 1000000 | 23 | [0,1000000]
550 | cm3 | 1000000 | 23 | [0,1000000]
551 | cm3/eq | 1000000 | 23 | [0,1000000]
552 | cm3/meq | 1000 | 23 | [0,1000]
553 | cu ft | 35.3147 | 23 | [0,35.3146701116967]
554 | cu in | 61023.7453 | 23 | [0,61023.7453030024]
555 | cu yd | 1.308 | 23 | [0,1.30795062527865]
556 | cubem | 2.3991e-10 | 23 | [0,2.39912758578928E-10]
557 | D.ft | 3.3243e+12 | 23 | [0,3324311018451.44]
558 | D.m | 1013249966000 | 23 | [0,1013249966000]
559 | dm3 | 1000 | 23 | [0,1000]
560 | F3 | 35.3147 | 23 | [0,35.3146701116967]
561 | fl ozUK | 35195.0797 | 23 | [0,35195.0797279]
562 | fl ozUS | 33814.0227 | 23 | [0,33814.022701843]
563 | flozUK | 35195.0797 | 23 | [0,35195.0797279]
564 | flozUS | 33814.0227 | 23 | [0,33814.022701843]
565 | ft3 | 35.3147 | 23 | [0,35.3146701116967]
566 | galUK | 219.9692 | 23 | [0,219.969248299087]
567 | galUS | 264.1721 | 23 | [0,264.172052358148]
568 | ha.m | 0.0001 | 23 | [0,0.0001]
569 | hL | 10 | 23 | [0,10]
570 | in3 | 61023.7441 | 23 | [0,61023.7440947322]
571 | km3 | 1e-09 | 23 | [0,0.000000001]
572 | L | 1000 | 23 | [0,1000]
573 | L/eq | 1000 | 23 | [0,1000]
574 | L/meq | 1 | 23 | [0,1]
575 | M(ft3) | 3.5315e-05 | 23 | [0,3.53146701116967E-05]
576 | M(M3) | 1e-06 | 23 | [0,0.000001]
577 | M3 | 1 | 23 | [0,1]
578 | m3 | 1 | 23 | [0,1]
579 | Mbbl | 0.0062898 | 23 | [0,0.0062898107704321]
580 | Mcf | 0.035315 | 23 | [0,0.0353146701116967]
581 | mD-M | 1013249966000000 | 23 | [0,1013249966000000]
582 | mD.ft | 3324311018451440 | 23 | [0,3324311018451440]
583 | mD.m | 1013249966000000 | 23 | [0,1013249966000000]
584 | mDm | 1013249966000000 | 23 | [0,1013249966000000]
585 | mi3 | 2.3991e-10 | 23 | [0,2.39912758578928E-10]
586 | mL | 1000000 | 23 | [0,1000000]
587 | mm3 | 1000000000 | 23 | [0,1000000000]
588 | MMbbl | 6.2898e-06 | 23 | [0,6.2898107704321E-06]
589 | MMcf | 3.5315e-05 | 23 | [0,3.53146701116967E-05]
590 | ptUK | 1759.754 | 23 | [0,1759.7539863927]
591 | ptUS | 2113.3764 | 23 | [0,2113.37641886518]
592 | qtUK | 1759.754 | 23 | [0,1759.7539863927]
593 | qtUS | 1056.6882 | 23 | [0,1056.68820943259]
594 | tcf | 3.5315e-11 | 23 | [0,3.53146701116967E-11]
595 | um2.m | 1000000000000 | 23 | [0,1000000000000]
596 | yd3 | 1.308 | 23 | [0,1.30795062527865]
597 | 0.001c/ft | 48.5104 | 24 | [0,48.5104424476658]
598 | 0.01 deg/m | 5729.5778 | 24 | [0,5729.5778]
599 | c.min/s.ft | 0.00080851 | 24 | [0,0.000808507374127764]
600 | c.s/s.m | 0.15915 | 24 | [0,0.159155]
601 | c/1000ft | 48.5104 | 24 | [0,48.5104424476658]
602 | deg/100ft | 1746.3753 | 24 | [0,1746.37525755599]
603 | deg/100m | 5729.5778 | 24 | [0,5729.5778]
604 | deg/30m | 1718.8733 | 24 | [0,1718.87334]
605 | dega/100ft | 1746.3753 | 24 | [0,1746.37525755599]
606 | dega/100m | 5729.5778 | 24 | [0,5729.5778]
607 | dega/30ft | 523.9126 | 24 | [0,523.912577266797]
608 | dega/30m | 1718.8733 | 24 | [0,1718.87334]
609 | dega/ft | 17.4638 | 24 | [0,17.4637525755599]
610 | dega/ft(100) | 1746.3753 | 24 | [0,1746.37525755599]
611 | dega/m | 57.2958 | 24 | [0,57.295778]
612 | dega/m(30) | 1718.8733 | 24 | [0,1718.87334]
613 | rad/ft | 0.3048 | 24 | [0,0.3048]
614 | rad/m | 1 | 24 | [0,1]
615 | 1000 ft3/d | 3051.1875 | 25 | [0,3051.1874976506]
616 | 1000ft3/d | 3051.1875 | 25 | [0,3051.1874976506]
617 | 1000m3/d | 86.4 | 25 | [0,86.4]
618 | 1000m3/h | 3.6 | 25 | [0,3.6]
619 | bbl/d | 543439.9296 | 25 | [0,543439.9296]
620 | bbl/hr | 22643.3304 | 25 | [0,22643.3304]
621 | bbl/h | 22643.3304 | 25 | [0,22643.3304]
622 | bbl/min | 377.3888 | 25 | [0,377.38884]
623 | cm3/30min | 1800000000 | 25 | [0,1800000000]
624 | cm3/h | 3600000000 | 25 | [0,3600000000]
625 | cm3/min | 1000000 | 25 | [0,1000000]
626 | cm3/s | 1000000 | 25 | [0,1000000]
627 | dm3/s | 1000 | 25 | [0,1000]
628 | dt3/d | 3051187.4977 | 25 | [0,3051187.4976506]
629 | ft3/h | 127132.8124 | 25 | [0,127132.812402108]
630 | ft3/min | 2118.8802 | 25 | [0,2118.8802067018]
631 | ft3/s | 35.3147 | 25 | [0,35.3146701116967]
632 | gal/min | 15850.3231 | 25 | [0,15850.32314]
633 | galUK/d | 19005343.05 | 25 | [0,19005343.05]
634 | galUK/hr | 791889.2939 | 25 | [0,791889.2939]
635 | galUK/min | 13198.1491 | 25 | [0,13198.1490915714]
636 | galUS/d | 22824465.32 | 25 | [0,22824465.32]
637 | galUS/hr | 951019.3885 | 25 | [0,951019.3885]
638 | galUS/min | 15850.3231 | 25 | [0,15850.32314]
639 | kbbl/d | 543.4399 | 25 | [0,543.4399296]
640 | L/d | 86400000 | 25 | [0,86400000]
641 | L/h | 3600000 | 25 | [0,3600000]
642 | L/hr | 3600000 | 25 | [0,3600000]
643 | L/min | 60000 | 25 | [0,60000]
644 | L/s | 1000 | 25 | [0,1000]
645 | M(ft3)/d | 3.0512 | 25 | [0,3.0511874976506]
646 | M(m3)/d | 0.0864 | 25 | [0,0.0864]
647 | M3/D | 86400 | 25 | [0,86400]
648 | m3/d | 86400 | 25 | [0,86400]
649 | m3/h | 3600 | 25 | [0,3600]
650 | m3/hr | 3600 | 25 | [0,3600]
651 | m3/min | 60 | 25 | [0,60]
652 | m3/s | 1 | 25 | [0,1]
653 | Mbbl/d | 543.4397 | 25 | [0,543.439650565333]
654 | RB/D | 543439.6506 | 25 | [0,543439.650565333]
655 | cm/a | 3155760000 | 26 | [0,3155760000]
656 | cm/s | 100 | 26 | [0,100]
657 | dm/s | 10 | 26 | [0,10]
658 | F/HR | 11811.024 | 26 | [0,11811.024]
659 | F/MN | 196.8504 | 26 | [0,196.8504]
660 | FPH | 11811.024 | 26 | [0,11811.024]
661 | ft/d | 283464.576 | 26 | [0,283464.576]
662 | ft/h | 11811.024 | 26 | [0,11811.024]
663 | FT/HR | 11811.024 | 26 | [0,11811.024]
664 | ft/hr | 11811.024 | 26 | [0,11811.024]
665 | ft/Ma | 1.0354e+14 | 26 | [0,103535436384000]
666 | ft/min | 196.8504 | 26 | [0,196.8504]
667 | ft/ms | 0.0032808 | 26 | [0,0.00328084]
668 | ft/s | 3.2808 | 26 | [0,3.28084]
669 | ft/us | 3.2808e-06 | 26 | [0,0.00000328084]
670 | ft3/min.ft2 | 196.8504 | 26 | [0,196.8504]
671 | ft3/s.ft2 | 3.2808 | 26 | [0,3.28084]
672 | galUK/hr.ft2 | 73568.9179 | 26 | [0,73568.9179361593]
673 | galUK/hr.in2 | 510.8948 | 26 | [0,510.894822236701]
674 | galUK/min.ft2 | 1226.1486 | 26 | [0,1226.14863226932]
675 | galUS/hr.ft2 | 88352.5865 | 26 | [0,88352.5865152515]
676 | galUS/hr.in2 | 613.5591 | 26 | [0,613.5590987084]
677 | galUS/min.ft2 | 1472.5431 | 26 | [0,1472.54310858752]
678 | in/a | 1242425773.0872 | 26 | [0,1242425773.0872]
679 | in/min | 2362.2058 | 26 | [0,2362.20582]
680 | in/s | 39.3701 | 26 | [0,39.370097]
681 | kft/h | 11.811 | 26 | [0,11.811024]
682 | kft/s | 0.0032808 | 26 | [0,0.00328084]
683 | km/h | 3.6 | 26 | [0,3.6]
684 | KM/S | 0.001 | 26 | [0,0.001]
685 | km/s | 0.001 | 26 | [0,0.001]
686 | knot | 1.9438 | 26 | [0,1.9438444924406]
687 | m/d | 86400 | 26 | [0,86400]
688 | M/H | 3600 | 26 | [0,3600]
689 | M/HR | 3600 | 26 | [0,3600]
690 | m/h | 3600 | 26 | [0,3600]
691 | m/hr | 3600 | 26 | [0,3600]
692 | m/Ma | 3.1558e+13 | 26 | [0,31557600000000.1]
693 | m/min | 60 | 26 | [0,60]
694 | M/MN | 60 | 26 | [0,60]
695 | m/ms | 0.001 | 26 | [0,0.001]
696 | M/S | 1 | 26 | [0,1]
697 | M/SEC | 1 | 26 | [0,1]
698 | m3/s.m2 | 1 | 26 | [0,1]
699 | mi/h | 2.2369 | 26 | [0,2.2369362920544]
700 | mil/yr | 1.2416e+12 | 26 | [0,1241574803149.6]
701 | mm/a | 31557600000 | 26 | [0,31557600000]
702 | mm/s | 1000 | 26 | [0,1000]
703 | nm/s | 1000000000 | 26 | [0,1000000000]
704 | um/s | 1000000 | 26 | [0,1000000]
705 | ft/c | 20.6141 | 27 | [0,20.614118312337]
706 | in/c | 247.3695 | 27 | [0,247.369526562156]
707 | m/c | 6.2832 | 27 | [0,6.28318306053847]
708 | m/rad | 1 | 27 | [0,1]
709 | cm/s2 | 100 | 28 | [0,100]
710 | F/S2 | 3.2808 | 28 | [0,3.28084]
711 | ft/s2 | 3.2808 | 28 | [0,3.28084]
712 | G | 0.10197 | 28 | [0,0.101971621297792]
713 | Gal | 100 | 28 | [0,100]
714 | gn | 0.10197 | 28 | [0,0.101971621297792]
715 | M/S2 | 1 | 28 | [0,1]
716 | m/s2 | 1 | 28 | [0,1]
717 | mG | 101.9716 | 28 | [0,101.971621297792]
718 | mGal | 100000 | 28 | [0,100000]
719 | mgn | 101.9716 | 28 | [0,101.971621297792]
720 | 1000 Kgf | 0.00010197 | 29 | [0,0.000101971621297792]
721 | 1000 LBF | 0.00022481 | 29 | [0,0.00022480894309971]
722 | daN | 0.1 | 29 | [0,0.1]
723 | DYNE | 100000 | 29 | [0,100000]
724 | gf | 101.9716 | 29 | [0,101.971621297792]
725 | J/M | 1 | 29 | [0,1]
726 | KCAL.M/CM2 | 2.3901e-08 | 29 | [0,2.39005736137667E-08]
727 | KdaN | 0.0001 | 29 | [0,0.0001]
728 | KDYNE | 100 | 29 | [0,100]
729 | Kgf | 0.10197 | 29 | [0,0.101971621297792]
730 | KGF.M/M | 0.10197 | 29 | [0,0.101971621297792]
731 | KKGF | 0.00010197 | 29 | [0,0.000101971621297792]
732 | KLBF | 0.00022481 | 29 | [0,0.00022480894309971]
733 | KN | 0.001 | 29 | [0,0.001]
734 | LBF | 0.22481 | 29 | [0,0.22480894309971]
735 | LBF.FT/IN | 0.018734 | 29 | [0,0.0187340036553281]
736 | LBF.IN/IN | 0.22481 | 29 | [0,0.22480894309971]
737 | MGF | 0.00010197 | 29 | [0,0.000101971621297792]
738 | MJ/m | 1e-06 | 29 | [0,0.000001]
739 | MN | 1e-06 | 29 | [0,0.000001]
740 | mN | 1000 | 29 | [0,1000]
741 | N | 1 | 29 | [0,1]
742 | N.M/M | 1 | 29 | [0,1]
743 | ozf | 3.5969 | 29 | [0,3.59694308959536]
744 | pdl | 7.233 | 29 | [0,7.23301385120989]
745 | tonfUK | 0.00010036 | 29 | [0,0.00010036113531237]
746 | tonfUS | 0.0001124 | 29 | [0,0.000112404471549855]
747 | tonfUS.mi/ft | 2.1244e-08 | 29 | [0,2.12444451229226E-08]
748 | gauss | 10000 | 30 | [0,10000]
749 | mgauss | 10000000 | 30 | [0,10000000]
750 | mT | 1000 | 30 | [0,1000]
751 | nT | 1000000000 | 30 | [0,1000000000]
752 | T | 1 | 30 | [0,1]
753 | uT | 1000000 | 30 | [0,1000000]
754 | c/min | 9.5493 | 31 | [0,9.5493]
755 | c/s | 0.15915 | 31 | [0,0.159155]
756 | CPS | 0.15915 | 31 | [0,0.159155]
757 | cps | 0.15915 | 31 | [0,0.159155]
758 | dega/h | 206264.8008 | 31 | [0,206264.8008]
759 | dega/min | 3437.7467 | 31 | [0,3437.74668]
760 | dega/s | 57.2958 | 31 | [0,57.295778]
761 | rad/min | 60 | 31 | [0,60]
762 | rad/s | 1 | 31 | [0,1]
763 | rev/min | 9.5493 | 31 | [0,9.5492965855137]
764 | rev/s | 0.15915 | 31 | [0,0.159154943091895]
765 | rpm | 9.5493 | 31 | [0,9.5492965855137]
766 | RPS | 0.15915 | 31 | [0,0.159154943091895]
767 | 1000 ft.lbf | 0.00073756 | 32 | [0,0.000737562172879253]
768 | 1000 N.m | 0.001 | 32 | [0,0.001]
769 | aJ | 1e+18 | 32 | [0,1000000000000000000]
770 | Btu | 0.00094845 | 32 | [0,0.000948451414753297]
771 | Cal | 0.23901 | 32 | [0,0.239005736137667]
772 | ch.h | 3.7767e-07 | 32 | [0,3.7767267147331E-07]
773 | Chu | 0.00052656 | 32 | [0,0.000526564937831111]
774 | CV.h | 3.7767e-07 | 32 | [0,3.7767267147331E-07]
775 | daN.m | 0.1 | 32 | [0,0.1]
776 | dN.m | 10 | 32 | [0,10]
777 | EJ | 1e-18 | 32 | [0,0.000000000000000001]
778 | erg | 10000000 | 32 | [0,10000000]
779 | eV | 6.2415e+18 | 32 | [0,6241509647120410000]
780 | ft.lbf | 0.73756 | 32 | [0,0.737562172879253]
781 | GeV | 6241509647.1204 | 32 | [0,6241509647.12041]
782 | GJ | 1e-09 | 32 | [0,0.000000001]
783 | GW.h | 2.7778e-13 | 32 | [0,2.77777777777777E-13]
784 | hp.hr | 3.7251e-07 | 32 | [0,3.72506135998618E-07]
785 | in.lbf | 8.8507 | 32 | [0,8.85074584974209]
786 | J | 1 | 32 | [0,1]
787 | kcal | 0.00023901 | 32 | [0,0.000239005736137667]
788 | keV | 6241509647120410 | 32 | [0,6241509647120410]
789 | kft.lbf | 0.00073756 | 32 | [0,0.000737562172879253]
790 | kft.m | 0.10197 | 32 | [0,0.101971621297792]
791 | kJ | 0.001 | 32 | [0,0.001]
792 | klbf.ft | 0.00073756 | 32 | [0,0.000737562172879253]
793 | kN.m | 0.001 | 32 | [0,0.001]
794 | kW.h | 2.7778e-07 | 32 | [0,2.77777777777777E-07]
795 | lbf.ft | 0.73756 | 32 | [0,0.737562172879253]
796 | lbf.in | 8.8507 | 32 | [0,8.85074989630306]
797 | lbm.ft2/s2 | 23.7304 | 32 | [0,23.7303604570562]
798 | MeV | 6.2415e+12 | 32 | [0,6241509647120.41]
799 | mJ | 1000 | 32 | [0,1000]
800 | MJ | 1e-06 | 32 | [0,0.000001]
801 | MW.h | 2.7778e-10 | 32 | [0,2.77777777777777E-10]
802 | N.m | 1 | 32 | [0,1]
803 | nJ | 1000000000 | 32 | [0,1000000000]
804 | pdl.ft | 23.7304 | 32 | [0,23.7303611636035]
805 | quad | 9.4782e-19 | 32 | [0,9.47817120313317E-19]
806 | TeV | 6241509.6471 | 32 | [0,6241509.64712041]
807 | therm | 9.4782e-09 | 32 | [0,9.47816987913438E-09]
808 | TJ | 1e-12 | 32 | [0,0.000000000001]
809 | tonfUS.ft | 0.00036878 | 32 | [0,0.000368781086439626]
810 | tonfUS.mi | 6.9803e-08 | 32 | [0,6.980317683246E-08]
811 | TW.h | 2.7778e-16 | 32 | [0,2.77777777777777E-16]
812 | uJ | 1000000 | 32 | [0,1000000]
813 | 1000 lbm | 0.0022046 | 33 | [0,0.00220462262184877]
814 | ag | 1e+21 | 33 | [0,1E+21]
815 | ct | 5000 | 33 | [0,5000]
816 | cwtUK | 0.019684 | 33 | [0,0.0196841305522212]
817 | cwtUS | 0.022046 | 33 | [0,0.0220462262184877]
818 | g | 1000 | 33 | [0,1000]
819 | grain | 15432.3584 | 33 | [0,15432.3583529414]
820 | KG | 1 | 33 | [0,1]
821 | kg | 1 | 33 | [0,1]
822 | klbm | 0.0022046 | 33 | [0,0.00220462262184877]
823 | LB | 2.2046 | 33 | [0,2.20462262184877]
824 | lb | 2.2046 | 33 | [0,2.20462262184877]
825 | lbm | 2.2046 | 33 | [0,2.20462262184877]
826 | LBS | 2.2046 | 33 | [0,2.20462262184877]
827 | Mg | -0.001 | 33 | [0,-0.001]
828 | mg | 1000000 | 33 | [0,1000000]
829 | oz(av) | 35.274 | 33 | [0,35.2739619495804]
830 | oz(troy) | 32.1507 | 33 | [0,32.1507465686279]
831 | ozm | 35.274 | 33 | [0,35.2739619495804]
832 | sack94 | 0.023453 | 33 | [0,0.0234534321473274]
833 | t | 0.001 | 33 | [0,0.001]
834 | tonUK | 0.00098421 | 33 | [0,0.00098420652761106]
835 | tonUS | 0.0011023 | 33 | [0,0.00110231131092438]
836 | ug | 1000000000 | 33 | [0,1000000000]
837 | 1000ft3/d.ft | 930.0019 | 34 | [0,930.001860003719]
838 | 1000m3/d.m | 86.4 | 34 | [0,86.4]
839 | 1000m3/h.m | 3.6 | 34 | [0,3.6]
840 | bbl/d.ft | 165640.4055 | 34 | [0,165640.405492313]
841 | cm2/s | 10000 | 34 | [0,10000]
842 | cSt | 1000000 | 34 | [0,1000000]
843 | ft2/h | 38750.08 | 34 | [0,38750.07998016]
844 | ft2/s | 10.7639 | 34 | [0,10.7639111056]
845 | galUK/hr.ft | 241367.8487 | 34 | [0,241367.848721669]
846 | galUK/hr.in | 20113.9881 | 34 | [0,20113.9880644685]
847 | galUK/min.ft | 4022.7976 | 34 | [0,4022.79761289371]
848 | galUS/hr.ft | 289870.7096 | 34 | [0,289870.709611549]
849 | galUS/hr.in | 24155.8925 | 34 | [0,24155.892467629]
850 | galUS/min.ft | 4831.1785 | 34 | [0,4831.17849352581]
851 | in2/s | 1550.0045 | 34 | [0,1550.00453778941]
852 | m2/h | 3600 | 34 | [0,3600]
853 | m2/s | 1 | 34 | [0,1]
854 | m3/(h.m) | 3600 | 34 | [0,3600]
855 | m3/d.m | 86400 | 34 | [0,86400]
856 | m3/h.m | 3600 | 34 | [0,3600]
857 | m3/s.ft | 0.3048 | 34 | [0,0.3048]
858 | m3/s.m | 1 | 34 | [0,1]
859 | mm2/s | 1000000 | 34 | [0,1000000]
860 | um2/s | 1000000000000 | 34 | [0,1000000000000]
861 | m2/1 | 1 | 35 | [0,1]
862 | mD/1 | 1013249966000000 | 35 | [0,1013249966000000]
863 | mD/100 | 1.0132e+17 | 35 | [0,101324996600000000]
864 | 0.1/Pa | 10 | 36 | [0,10]
865 | 1/bar | 100000 | 36 | [0,100000]
866 | 1/kPa | 1000 | 36 | [0,1000]
867 | 1/Mpa | 1000000 | 36 | [0,1000000]
868 | 1/Mpsi | 6894744825.494 | 36 | [0,6894744825.49401]
869 | 1/Pa | 1 | 36 | [0,1]
870 | 1/pPa | 1e-12 | 36 | [0,0.000000000001]
871 | 1/psi | 6894.7448 | 36 | [0,6894.74482549401]
872 | 1/upsi | 0.0068947 | 36 | [0,0.00689474482549401]
873 | 1E-6 1/Pa | 1000000 | 36 | [0,1000000]
874 | 1E-6 1/psi | 6894744825.494 | 36 | [0,6894744825.49401]
875 | bbl/(d.ft.psi) | 1142048878.5117 | 37 | [0,1142048878.51173]
876 | bbl/d.ft.psi | 1142048878.5117 | 37 | [0,1142048878.51173]
877 | ft3/d.ft.psi | 6412125922.3365 | 37 | [0,6412125922.33649]
878 | m2/d.kPa | 86400000 | 37 | [0,86400000]
879 | m2/kPa.h | 3600000 | 37 | [0,3600000]
880 | m2/Pa.s | 1 | 37 | [0,1]
881 | m3/(h.m.kPa) | 3600000 | 37 | [0,3600000]
882 | m3/d.kPa/m | 86400000 | 37 | [0,86400000]
883 | mD.ft2/lbf.s | 48514673888835568 | 37 | [0,48514673888835600]
884 | mD.in2/lbf.s | 6.9861e+18 | 37 | [0,6986112685097790000]
885 | mD/cP | 1013249966000 | 37 | [0,1013249966000]
886 | mD/Pa.s | 1013249966000000 | 37 | [0,1013249966000000]
887 | atm/ft | 3.0081e-06 | 38 | [0,3.00814212213945E-06]
888 | atm/hm | 0.00098692 | 38 | [0,0.0009869233]
889 | atm/m | 9.8692e-06 | 38 | [0,0.000009869233]
890 | bar/ft | 3.048e-06 | 38 | [0,0.000003047999902464]
891 | bar/km | 0.01 | 38 | [0,0.01]
892 | bar/m | 1e-05 | 38 | [0,0.00001]
893 | Gpa/cm | 1e-11 | 38 | [0,0.00000000001]
894 | kgf/m3 | 0.10197 | 38 | [0,0.101971621297792]
895 | kPa/100m | 0.1 | 38 | [0,0.1]
896 | kPa/m | 0.001 | 38 | [0,0.001]
897 | kpsi/ft | 4.4208e-08 | 38 | [0,4.42075809853574E-08]
898 | Mpa/m | 1e-06 | 38 | [0,0.000001]
899 | Pa/m | 1 | 38 | [0,1]
900 | psi/100ft | 0.0044208 | 38 | [0,0.00442075809853574]
901 | psi/ft | 4.4208e-05 | 38 | [0,4.42075809853574E-05]
902 | psi/ft(100) | 0.0044208 | 38 | [0,0.00442075809853574]
903 | psi/kft | 0.044208 | 38 | [0,0.0442075809853574]
904 | psi/m | 0.00014504 | 38 | [0,0.000145038]
905 | 1000ft3/psi.d | 21037159.211 | 39 | [0,21037159.2110385]
906 | bbb/(d.psi) | 3746879642.5764 | 39 | [0,3746879642.57643]
907 | bbb/d.psi | 3746879642.5764 | 39 | [0,3746879642.57643]
908 | bbb/kPa.d | 543439929.6 | 39 | [0,543439929.6]
909 | bbb/psi.d | 3746879642.5764 | 39 | [0,3746879642.57643]
910 | L/bar.min | 6000000000 | 39 | [0,6000000000]
911 | m3/(d.kPa) | 86400000 | 39 | [0,86400000]
912 | m3/bar.d | 8640000000 | 39 | [0,8640000000]
913 | m3/bar.h | 360000000 | 39 | [0,360000000]
914 | m3/bar.min | 6000000 | 39 | [0,6000000]
915 | m3/d.kPa | 86400000 | 39 | [0,86400000]
916 | m3/kPa.d | 86400000 | 39 | [0,86400000]
917 | m3/kPa.h | 3600000 | 39 | [0,3600000]
918 | m3/Pa.s | 1 | 39 | [0,1]
919 | m3/psi.d | 595705952.9227 | 39 | [0,595705952.922682]
920 | mD.ft/cP | 3.3243e+12 | 39 | [0,3324311018451.44]
921 | mD.m/cP | 1013249966000 | 39 | [0,1013249966000]
922 | bbl/psi | 1 | 40 | [0,1]
923 | m3/kPa | 0.023059 | 40 | [0,0.0230591575842026]
924 | cm2/g | 10 | 41 | [0,10]
925 | m2/g | 0.001 | 41 | [0,0.001]
926 | m2/kg | 1 | 41 | [0,1]
927 | (S/m)/(meq/cm3) | 1 | 42 | [0,1]
928 | L.S/eq.m | 1 | 42 | [0,1]
929 | L.S/eq/m | 1 | 42 | [0,1]
930 | L.S/m | 1 | 42 | [0,1]
931 | atm/h | 0.035529 | 43 | [0,0.0355292388]
932 | bar/h | 0.036 | 43 | [0,0.036]
933 | bar2/cP | 1e-13 | 43 | [0,0.0000000000001]
934 | kPa/h | 3.6 | 43 | [0,3.6]
935 | kPa/min | 0.06 | 43 | [0,0.06]
936 | kPa2/cP | 1e-09 | 43 | [0,0.000000001]
937 | kPa2/kcP | 1e-06 | 43 | [0,0.000001]
938 | MPa/h | 0.0036 | 43 | [0,0.0036]
939 | Pa/h | 3600 | 43 | [0,3600]
940 | Pa/s | 1 | 43 | [0,1]
941 | psi/h | 0.52214 | 43 | [0,0.5221368]
942 | psi/min | 0.0087023 | 43 | [0,0.00870228]
943 | psi2/cP | 2.1036e-11 | 43 | [0,2.10359453658969E-11]
944 | ddegC | 1 | 44 | [0,1]
945 | ddegF | 1.8 | 44 | [0,1.8]
946 | ddegK | 1 | 44 | [0,1]
947 | ddegR | 1.8 | 44 | [0,1.8]
948 | DEG C | K - 273.15 | 44 | [1, -273.15]
949 | DEG_C | K - 273.15 | 44 | [1, -273.15]
950 | DEGC | K - 273.15 | 44 | [1, -273.15]
951 | degC | K - 273.15 | 44 | [1, -273.15]
952 | DegC | K - 273.15 | 44 | [1, -273.15]
953 | DEGF | 32 + (K-273.15)*1.8 | 44 | [1.8,-459.67]
954 | degF | 32 + (K-273.15)*1.8 | 44 | [1.8,-459.67]
955 | DegF | 32 + (K-273.15)*1.8 | 44 | [1.8,-459.67]
956 | degR | 1.8 | 44 | [0,1.8]
957 | DegR | 1.8 | 44 | [0,1.8]
958 | DEGR | 1.8 | 44 | [0,1.8]
959 | K | 1 | 44 | [0,1]
960 | oC | K - 273.15 | 44 | [1,-273.15]
961 | degC/h | 3600 | 45 | [0,3600]
962 | degC/min | 60 | 45 | [0,60]
963 | degC/s | 1 | 45 | [0,1]
964 | degF/h | 6480 | 45 | [0,6480]
965 | degF/min | 108 | 45 | [0,108]
966 | degF/s | 1.8 | 45 | [0,1.79999999999999]
967 | K/S | 1 | 45 | [0,1]
968 | 1E/-5 N/cm | 1000 | 46 | [0,1000]
969 | dyne/cm | 1000 | 46 | [0,1000]
970 | erg/cm2 | 1000 | 46 | [0,1000]
971 | J/cm2 | 0.0001 | 46 | [0,0.0001]
972 | J/m2 | 1 | 46 | [0,1]
973 | kgf.m/cm2 | 1.0197e-05 | 46 | [0,0.0000101972]
974 | kgf/cm | 0.0010197 | 46 | [0,0.00101972]
975 | kN/m | 0.001 | 46 | [0,0.001]
976 | lbf.ft/in2 | 0.00047585 | 46 | [0,0.000475845725612566]
977 | lbf/100ft | 6.8522 | 46 | [0,6.8521781007303]
978 | lbf/30m | 6.7443 | 46 | [0,6.74427]
979 | lbf/ft | 0.068522 | 46 | [0,0.068521781007303]
980 | lbf/in | 0.0057101 | 46 | [0,0.00571014856231302]
981 | mJ/cm2 | 0.1 | 46 | [0,0.1]
982 | mJ/m2 | 1000 | 46 | [0,1000]
983 | mN/km | 1000000 | 46 | [0,1000000]
984 | mN/m | 1000 | 46 | [0,1000]
985 | N/30m | 30 | 46 | [0,30]
986 | N/km | 1000 | 46 | [0,1000]
987 | N/m | 1 | 46 | [0,1]
988 | pdl/cm | 0.07233 | 46 | [0,0.0723301385120989]
989 | tonfUK/ft | 3.059e-05 | 46 | [0,3.05900740432106E-05]
990 | tonfUS/ft | 3.4261e-05 | 46 | [0,3.42608829283958E-05]
991 | A | 1 | 47 | [0,1]
992 | kA | 0.001 | 47 | [0,0.001]
993 | MA | 1e-06 | 47 | [0,0.000001]
994 | mA | 1000 | 47 | [0,1000]
995 | nA | 1000000000 | 47 | [0,1000000000]
996 | pA | 1000000000000 | 47 | [0,1000000000000]
997 | uA | 1000000 | 47 | [0,1000000]
998 | cP | 1000 | 48 | [0,1000]
999 | dyne.s/cm2 | 10 | 48 | [0,10]
1000 | kg/(m.s) | 1 | 48 | [0,1]
1001 | kg/m.s | 1 | 48 | [0,1]
1002 | kgf/s/m2 | 0.10197 | 48 | [0,0.101971621297792]
1003 | lbf.s/ft2 | 0.020885 | 48 | [0,0.0208854381826919]
1004 | lbf.s/in2 | 0.00014504 | 48 | [0,0.000145037772525501]
1005 | lbm/ft.h | 2419.0882 | 48 | [0,2419.08823309139]
1006 | lbm/ft.s | 0.67197 | 48 | [0,0.671968953636499]
1007 | lbm/h.ft | 2419.0882 | 48 | [0,2419.08823309139]
1008 | lbm/s.ft | 0.67197 | 48 | [0,0.671968953636499]
1009 | mPa.s | 1000 | 48 | [0,1000]
1010 | Ns/m2 | 1 | 48 | [0,1]
1011 | P | 10 | 48 | [0,10]
1012 | Pa.s | 1 | 48 | [0,1]
1013 | psi.ms | 0.14504 | 48 | [0,0.145038]
1014 | psi.s | 0.00014504 | 48 | [0,0.000145038]
1015 | bcf/section | 0.091465 | 49 | [0,0.0914649]
1016 | MMstb/acre | 0.025454 | 49 | [0,0.0254540621161204]
1017 | scf(60F)/ft2 | 3.2872 | 49 | [0,3.28716511698602]
1018 | scm(15C)/m2 | 1 | 49 | [0,1]
1019 | stb(60F)/acre | 25454.0621 | 49 | [0,25454.0621161204]
1020 | bbl/tonUK | 6390.7428 | 50 | [0,6390.74279023449]
1021 | bbl/tonUS | 5706.0203 | 50 | [0,5706.02034842369]
1022 | cm3/g | 1000 | 50 | [0,1000]
1023 | dm3/kg | 1000 | 50 | [0,1000]
1024 | dm3/t | 1000000 | 50 | [0,1000000]
1025 | ft3/kg | 35.303 | 50 | [0,35.3030463632466]
1026 | ft3/lbm | 16.0185 | 50 | [0,16.0184649117327]
1027 | ft3/sack94 | 1505.7357 | 50 | [0,1505.73570170287]
1028 | ft3/ton | 35314.6701 | 50 | [0,35314.6701116967]
1029 | ft3/tonUS | 32036.9298 | 50 | [0,32036.9298234656]
1030 | gal/lbm | 119.8264 | 50 | [0,119.826427316897]
1031 | gal/sack | 11263.6842 | 50 | [0,11263.6841677883]
1032 | galUK/lbm | 99.7764 | 50 | [0,99.7763726631016]
1033 | galUS/lbm | 119.8264 | 50 | [0,119.826427316897]
1034 | galUS/sack94 | 11263.6842 | 50 | [0,11263.6841677883]
1035 | galUS/tonUK | 268411.1972 | 50 | [0,268411.197189848]
1036 | galUS/tonUS | 239652.8546 | 50 | [0,239652.854633795]
1037 | L/100kg | 100000 | 50 | [0,100000]
1038 | L/kg | 1000 | 50 | [0,1000]
1039 | L/t | 1000000 | 50 | [0,1000000]
1040 | L/tonUK | 1016046.9088 | 50 | [0,1016046.9088]
1041 | m3/g | 0.001 | 50 | [0,0.001]
1042 | m3/kg | 1 | 50 | [0,1]
1043 | m3/t | 1000 | 50 | [0,1000]
1044 | m3/tonUK | 1016.0469 | 50 | [0,1016.0469088]
1045 | m3/tonUS | 907.1847 | 50 | [0,907.184740000007]
1046 | scf/ton | 32036.9267 | 50 | [0,32036.9267479204]
1047 | scf(15C)/kg | 1 | 50 | [0,1]
1048 | Bq/kg | 1 | 51 | [0,1]
1049 | pCi/g | 0.027027 | 51 | [0,0.027027027027027]
1050 | 1.ft | 1 | 52 | [0,1]
1051 | 0.000001/psi | 1 | 53 | [0,1]
1052 | ft2/g | 1 | 54 | [0,1]
1053 | L.m | 1 | 55 | [0,1]
Note on C43: Author: https://www.unitjuggler.com/convert-volume-from-cuft-to-bbl.html
Note on C47: Author: https://www.convertunits.com/from/acre+foot/to/cubic+feet
Note on B120: Author: http://www.unitconverterapp.com/quantity/volume%20per%20volume
Note on B123: Author: http://www.unitconverterapp.com/quantity/volume%20per%20volume
Note on B134: Author: https://www.convertunits.com/from/bbl/to/pint
Note on B135: Author: Techlog=0.0336 C1: pt = 360 bbl => bbl/bbl = 360 pt/bbl = 3600 pt/10bbl C2: ptus=0.000473 m3 bbl = 0.158987 bbl/bbl = 0.1589m3/bbl = (0.1589/0.000473) pt/bbl = 335.94 pt/10bbl
Note on B197: Author: annum or julian-year
Note on B200: Author: http://www.conversioncenter.net/time-conversion/from-second-to-gigayear-(ga)
Note on B265: http://www.unitconverterapp.com/quantity/length
Note on B404: Author: http://w3.energistics.org/uom/poscUnits22.xml = 1E+34 (trang web sai, tech ko follow theo nên đúng)
Note on B636: Author: tech: 60/0.004549092 = 13189.4 đúng là: 60/0.004546092 = 13198.15
Note on B715: Author: http://www.unitconverterapp.com/quantity/linear%20acceleration
Note on B1047: Author: unit Ft3/ton thì dùng ton là 0.001 (tonne), ở đây thì không biết dùng ton của nước nào.

## Sheet1
Solid | [0]
Dot | [2,2]
Dash | [7, 2]
Dash-Dot | [7,2,2,2]