## changes
update | create | delete

## task-spec
id | name | group | content | description | type
1 | Gamma Ray | Shale Volume | {'other':{},'icon':'clay-volume-16x16','function':'calVSHfromGR','inputs':{'_0':{'name':'Gamma Ray','unit':'gAPI','family':'Gamma Ray'},'last':0},'parameters':{'_0':{'name':'GR clean','type':'number','value':10,'unit':'gAPI','color':'red'},'_1':{'name':'GR shale','type':'number','value':120,'unit':'gAPI','color':'green'},'_2':{'name':'Method','type':'select','value':'Linear','choices':['Linear','Clavier','Larionov Tertiary rocks','Larionov older rocks','Stieber variation I','Stieber - Miocene and Pliocene','Stieber variation II']},'last':2},'outputs':[{'name':'VSH_GR','family':'Shale Volume','unit':'v/v'}]}
2 | Neutron-Density | Shale Volume | {'other':{'overlay_line':'Schlumberger Den/Neut Corr. Rhof 1.0','scaleLeft':-0.15,'scaleRight':0.45,'scaleBottom':3,'scaleTop':2},'icon':'clay-volume-16x16','function':'calVSHfromND','inputs':{'_0':{'name':'Neutron Porosity','unit':'v/v','family':'Neutron Porosity'},'_1':{'name':'Bulk Density','unit':'g/cm3','family':'Bulk Density'},'last':1},'parameters':{'_0':{'name':'NPHI_clean_2','type':'number','value':0.25,'unit':'v/v'},'_1':{'name':'NPHI_shale','type':'number','value':0.4,'unit':'v/v','color':'green'},'_2':{'name':'NPHI_clean_1','type':'number','value':-0.01,'unit':'v/v'},'_3':{'name':'RHOB_clean_2','type':'number','value':2.2,'unit':'g/cm3'},'_4':{'name':'RHOB_shale','type':'number','value':2.4,'unit':'g/cm3','color':'red'},'_5':{'name':'RHOB_clean_1','type':'number','value':2.65,'unit':'g/cm3'},'last':5},'outputs':[{'name':'VSH_ND','family':'Shale Volume','unit':'v/v'}]}
3 | Neutron-Sonic | Shale Volume | {'other':{'overlay_line':'Schlumberger Neut/Sonic Wylie Dtf 189','scaleLeft':-0.15,'scaleRight':0.45,'scaleBottom':40,'scaleTop':140},'icon':'clay-volume-16x16','function':'calVSHfromNS','inputs':{'_0':{'name':'Neutron Porosity','unit':'v/v','family':'Neutron Porosity'},'_1':{'name':'Compressional Slowness','unit':'us/ft','family':'Compressional Slowness'},'last':1},'parameters':{'_0':{'name':'NPHI_clean_2','type':'number','value':0.25,'unit':'v/v'},'_1':{'name':'NPHI_shale','type':'number','value':0.4,'unit':'v/v','color':'green'},'_2':{'name':'NPHI_clean_1','type':'number','unit':'v/v','value':-0.01},'_3':{'name':'DT_clean_2','type':'number','value':90,'unit':'g/cm3'},'_4':{'name':'DT_shale','type':'number','value':100,'unit':'g/cm3','color':'#F0F'},'_5':{'name':'DT_clean_1','type':'number','value':55,'unit':'g/cm3'},'last':5},'outputs':[{'name':'VSH_NS','family':'Shale Volume','unit':'v/v'}]}
4 | Density-Sonic | Shale Volume | {'other':{'overlay_line':'Den/Sonic Wylie Rhof 1.0','scaleLeft':40,'scaleRight':140,'scaleBottom':3,'scaleTop':2},'icon':'clay-volume-16x16','function':'calVSHfromDS','inputs':{'_0':{'name':'Compressional Slowness','unit':'us/ft','family':'Compressional Slowness'},'_1':{'name':'Bulk Density','unit':'g/cm3','family':'Bulk Density'},'last':1},'parameters':{'_0':{'name':'DT_clean_2','type':'number','value':90,'unit':'us/ft'},'_1':{'name':'DT_shale','type':'number','value':100,'unit':'us/ft','color':'#F0F'},'_2':{'name':'DT_clean_1','type':'number','value':50,'unit':'us/ft'},'_3':{'name':'RHOB_clean_2','type':'number','value':2.2,'unit':'g/cm3'},'_4':{'name':'RHOB_shale','type':'number','value':2.4,'unit':'g/cm3','color':'red'},'_5':{'name':'RHOB_clean_1','type':'number','value':2.65,'unit':'g/cm3'},'last':5},'outputs':[{'name':'VSH_SD','family':'Shale Volume','unit':'v/v'}]}
5 | Resistivity | Shale Volume | {'other':{},'icon':'clay-volume-16x16','function':'calVSHfromR','inputs':{'_0':{'name':'Resistivity','unit':'ohm.m','family':'Resistivity'},'last':0},'parameters':{'_0':{'name':'Resistivity_clean','type':'number','value':10,'unit':'ohm.m','color':'red'},'_1':{'name':'Resistivity_shale','type':'number','value':120,'unit':'ohm.m','color':'green'},'_2':{'name':'B exponent','type':'number','value':1},'_3':{'name':'Equation','type':'select','value':'Resistivity Log','choices':['Resistivity Log','Gaymard']},'last':3},'outputs':[{'name':'VSH_RES','family':'Shale Volume','unit':'v/v'}]}
6 | Spontaneous potential | Shale Volume | {'other':{},'icon':'clay-volume-16x16','function':'calVSHfromSP','inputs':{'_0':{'name':'Spontaneous Potential','unit':'mV','family':'Spontaneous Potential'},'last':0},'parameters':{'_0':{'name':'SP_clean','type':'number','value':0,'unit':'mV','color':'red'},'_1':{'name':'SP_shale','type':'number','value':100,'unit':'mV','color':'green'},'last':1},'outputs':[{'name':'VSH_SP','family':'Shale Volume','unit':'v/v'}]}
7 | Thermal Neutron | Shale Volume | {'other':{},'icon':'clay-volume-16x16','function':'calVSHfromNEU','inputs':{'_0':{'name':'Thermal Neutron','unit':'v/v','family':'Thermal Neutron Porosity'},'last':0},'parameters':{'_0':{'name':'Neutron_clean','type':'number','value':0.1,'unit':'v/v','color':'red'},'_1':{'name':'Neutron_shale','type':'number','value':0.3,'unit':'v/v','color':'green'},'last':1},'outputs':[{'name':'VSH_NEU','family':'Shale Volume','unit':'v/v'}]}
8 | Potassium | Shale Volume | {'other':{},'icon':'clay-volume-16x16','function':'calVSHfromPOTA','inputs':{'_0':{'name':'Potassium','unit':'%','family':'Potassium Concentration'},'last':0},'parameters':{'_0':{'name':'POTA matrix','type':'number','value':10,'unit':'%','color':'red'},'_1':{'name':'POTA shale','type':'number','value':100,'unit':'%','color':'green'},'_2':{'name':'POTA method','type':'select','value':'Linear','choices':['Linear','Larionov Tertiary rocks','Larionov older rocks']},'last':2},'outputs':[{'name':'VSH_POTA','family':'Shale Volume','unit':'v/v'}]}
9 | Thorium | Shale Volume | {'other':{},'icon':'clay-volume-16x16','function':'calVSHfromThori','inputs':{'_0':{'name':'Thorium','unit':'ppm','family':'Thorium Concentration'},'last':0},'parameters':{'_0':{'name':'Thorium matrix','type':'number','value':10,'unit':'ppm','color':'red'},'_1':{'name':'Thorium shale','type':'number','value':100,'unit':'ppm','color':'green'},'_2':{'name':'TH method','type':'select','value':'Linear','choices':['Linear','Larionov Tertiary rocks','Larionov older rocks']},'last':2},'outputs':[{'name':'VSH_Thori','family':'Shale Volume','unit':'v/v'}]}
10 | Final | Shale Volume | {'other':{'multiple':true,'use_inputs':'multiple','inputTemplate':{'name':'Shale Volume','unit':'v/v','family':'Shale Volume'}},'icon':'final-clay-volume-16x16','function':'calVSHFinal','options':{'_0':{'name':'Bad Hole','family':'Bad Hole Flag','unit':'unitless'},'last':0},'inputs':{'_0':{'name':'Shale Volume 1','unit':'v/v','family':'Shale Volume'},'_1':{'name':'Shale Volume 2','unit':'v/v','family':'Shale Volume'},'last':1},'parameters':{'_0':{'name':'Merge Method','type':'select','value':'Minimum','choices':['Minimum','Average','Arithmetic mean','Geometric mean','Harmonic mean','Median','Maximum','Sum']},'last':0},'outputs':[{'name':'VSH_Final','family':'Shale Volume','unit':'v/v'},{'name':'VSH_MIN','family':'Shale Volume','unit':'v/v'},{'name':'VSH_AVG','family':'Shale Volume','unit':'v/v'}]}
11 | Density | Porosity | {'other':{},'icon':'calculate-open-porosity-16x16','function':'calPorosityFromDensity','inputs':{'_0':{'name':'Bulk Density','family':'Bulk Density','unit':'g/cm3'},'_1':{'name':'Shale Volume','family':'Shale Volume','unit':'v/v'},'last':1},'parameters':{'_0':{'name':'Density Matrix','type':'number','value':2.65,'unit':'g/cm3','color':'red'},'_1':{'name':'Density Fluid','type':'number','value':1,'unit':'g/cm3'},'_2':{'name':'Density Shale','type':'number','value':2.4,'unit':'d/cm3','color':'green'},'last':2},'outputs':[{'name':'PHIT_D','family':'Total Porosity','unit':'v/v'},{'name':'PHIE_D','family':'Effective Porosity','unit':'v/v'}]}
12 | Neutron | Porosity | {'other':{},'icon':'calculate-open-porosity-16x16','function':'calPorosityFromNeutron','inputs':{'_0':{'name':'Neutron','family':'Neutron Porosity','unit':'v/v'},'_1':{'name':'Shale Volume','family':'Shale Volume','unit':'v/v'},'last':1},'parameters':{'_0':{'name':'Neutron Matrix','type':'number','value':-0.01,'unit':'v/v','color':'red'},'_1':{'name':'Neutron Fluid','type':'number','value':0.991,'unit':'v/v'},'_2':{'name':'Neutron Shale','type':'number','value':0.4,'unit':'v/v','color':'green'},'last':2},'outputs':[{'name':'PHIT_N','family':'Total Porosity','unit':'v/v'},{'name':'PHIE_N','family':'Effective Porosity','unit':'v/v'}]}
13 | Sonic | Porosity | {'other':{},'icon':'calculate-open-porosity-16x16','function':'calPorosityFromSonic','inputs':{'_0':{'name':'Compressional Slowness','family':'Compressional Slowness','unit':'us/ft'},'_1':{'name':'Shale Volume','family':'Shale Volume','unit':'v/v'},'last':1},'parameters':{'_0':{'name':'Sonic Matrix','type':'number','value':55,'unit':'us/ft','color':'#F0F'},'_1':{'name':'Sonic Fluid','type':'number','value':189,'unit':'us/ft'},'_2':{'name':'Sonic Shale','type':'number','value':110,'unit':'us/ft','color':'green'},'_3':{'name':'Sonic Method','type':'select','value':'Wyliie','choices':['Wyliie','Raymer-Hunt-Gardner']},'_4':{'name':'Cp','type':'number','value':1},'last':4},'outputs':[{'name':'PHIT_S','family':'Total Porosity','unit':'v/v'},{'name':'PHIE_S','family':'Effective Porosity','unit':'v/v'}]}
14 | Neutron-Sonic | Porosity | {'other':{},'icon':'calculate-open-porosity-16x16','function':'calPorosityFromNeutronSonic','inputs':{'_0':{'name':'Compressional Slowness','family':'Compressional Slowness','unit':'us/ft'},'_1':{'name':'Neutron','family':'Neutron Porosity','unit':'v/v'},'_2':{'name':'Shale Volume','family':'Shale Volume','unit':'v/v'},'last':2},'parameters':{'_0':{'name':'Sonic Matrix','type':'number','value':55,'unit':'us/ft','color':'#F0F'},'_1':{'name':'Sonic Fluid','type':'number','value':189,'unit':'us/ft'},'_2':{'name':'Sonic Shale','type':'number','value':110,'unit':'us/ft','color':'green'},'_3':{'name':'Neutron Matrix','type':'number','value':-0.01,'unit':'v/v','color':'red'},'_4':{'name':'Neutron Fluid','type':'number','value':0.991,'unit':'v/v'},'_5':{'name':'Neutron Shale','type':'number','value':0.4,'unit':'v/v','color':'green'},'_6':{'name':'Sonic Method','type':'select','value':'Wyliie','choices':['Wyliie','Raymer-Hunt-Gardner']},'_7':{'name':'Cp','type':'number','value':1},'last':7},'outputs':[{'name':'PHIT_NS','family':'Total Porosity','unit':'v/v'},{'name':'PHIE_NS','family':'Effective Porosity','unit':'v/v'},{'name':'DTMAA','family':'Apparent Matrix Compressional Slowness','unit':'us/ft'}]}
15 | Density-Neutron | Porosity | {'other':{},'icon':'calculate-open-porosity-16x16','function':'calPorosityFromDensityNeutron','inputs':{'_0':{'name':'Bulk Density','family':'Bulk Density','unit':'g/cm3'},'_1':{'name':'Neutron','family':'Neutron Porosity','unit':'v/v'},'_2':{'name':'Shale Volume','family':'Shale Volume','unit':'v/v'},'last':2},'parameters':{'_0':{'name':'Density Matrix','type':'number','value':2.65,'unit':'g/cm3','color':'red'},'_1':{'name':'Density Fluid','type':'number','value':1,'unit':'g/cm3'},'_2':{'name':'Density Shale','type':'number','value':2.4,'unit':'g/cm3','color':'green'},'_3':{'name':'Neutron Matrix','type':'number','value':-0.01,'unit':'v/v','color':'red'},'_4':{'name':'Neutron Fluid','type':'number','value':0.991,'unit':'v/v'},'_5':{'name':'Neutron Shale','type':'number','value':0.4,'unit':'v/v','color':'green'},'last':5},'outputs':[{'name':'PHIT_ND','family':'Total Porosity','unit':'v/v'},{'name':'PHIE_ND','family':'Effective Porosity','unit':'v/v'},{'name':'RHOMAA','family':'Apparent Matrix Density','unit':'g/cm3'}]}
16 | Total Final | Porosity | {'other':{'multiple':true,'inputTemplate':{'name':'Total Porosity','unit':'v/v','family':'Total Porosity'},'use_inputs':'single'},'icon':'final-total-porosity-16x16','function':'calPorosityFinal','options':{'_0':{'name':'Bad Hole','family':'Bad Hole Flag','unit':'unitless'},'last':0},'inputs':{'_0':{'name':'Total Porosity 1','unit':'v/v','family':'Total Porosity'},'_1':{'name':'Total Porosity 2','unit':'v/v','family':'Total Porosity'},'last':1},'parameters':{'last':-1},'outputs':[{'name':'PHIT_Final','family':'Total Porosity','unit':'v/v'}]}
17 | Effective Final | Porosity | {'other':{'multiple':true,'inputTemplate':{'name':'Effective Porosity','unit':'v/v','family':'Effective Porosity'},'use_inputs':'single'},'icon':'final-effective-porosity-16x16','function':'calPorosityFinal','options':{'_0':{'name':'Bad Hole','family':'Bad Hole Flag','unit':'unitless'},'last':0},'inputs':{'_0':{'name':'Effective Porosity 1','unit':'v/v','family':'Effective Porosity'},'_1':{'name':'Effective Porosity 2','unit':'v/v','family':'Effective Porosity'},'last':1},'parameters':{'last':-1},'outputs':[{'name':'PHIE_Final','family':'Effective Porosity','unit':'v/v'}]}
18 | Archie | Water Saturation | {'other':{},'icon':'water-saturation-16x16','function':'calSaturationArchie','inputs':{'_0':{'name':'Formation Resistivity','family':'Formation Resistivity','unit':'ohm.m'},'_1':{'name':'Porosity','family':'Porosity','unit':'v/v'},'_2':{'name':'Invaded Resistivity','family':'Invaded Zone Resistivity','unit':'ohm.m','allowNull':true},'last':2},'parameters':{'_0':{'name':'a','type':'number','value':1,'unit':'unitless'},'_1':{'name':'m','type':'number','value':2,'unit':'unitless'},'_2':{'name':'n','type':'number','value':2,'unit':'unitless'},'_3':{'name':'Rw','type':'number','value':0.03,'unit':'ohm.m'},'_4':{'name':'Rmf','type':'number','value':0.1,'unit':'ohm.m'},'last':4},'outputs':[{'name':'Sw_Ar','family':'Water Saturation','unit':'v/v'},{'name':'Sxo_Ar','family':'Flushed Zone Water Saturation','unit':'v/v'},{'name':'Bvw_Ar','family':'Bulk Fluid Volume','unit':'v/v'},{'name':'BvwSxo_Ar','family':'Bulk Fluid Volume','unit':'v/v'}]}
19 | Indonesia | Water Saturation | {'other':{},'icon':'water-saturation-16x16','function':'calSaturationIndonesia','inputs':{'_0':{'name':'Formation Resistivity','family':'Formation Resistivity','unit':'ohm.m'},'_1':{'name':'Effective Porosity','family':'Effective Porosity','unit':'v/v'},'_2':{'name':'Shale Volume','family':'Shale Volume','unit':'v/v'},'_3':{'name':'Invaded Resistivity','family':'Invaded Zone Resistivity','unit':'ohm.m','allowNull':true},'last':3},'parameters':{'_0':{'name':'a','type':'number','value':1,'unit':'unitless'},'_1':{'name':'m','type':'number','value':2,'unit':'unitless'},'_2':{'name':'n','type':'number','value':2,'unit':'unitless'},'_3':{'name':'Rw','type':'number','value':0.03,'unit':'ohm.m'},'_4':{'name':'Rsh','type':'number','value':4.5,'unit':'ohm.m'},'_5':{'name':'Rmf','type':'number','value':0.1,'unit':'ohm.m'},'last':5},'outputs':[{'name':'Sw_Ind','family':'Water Saturation','unit':'v/v'},{'name':'Sxo_Ind','family':'Flushed Zone Water Saturation','unit':'v/v'},{'name':'Bvw_Ind','family':'Bulk Fluid Volume','unit':'v/v'},{'name':'BvwSxo_Ind','family':'Bulk Fluid Volume','unit':'v/v'}]}
20 | Modified Indonesia | Water Saturation | {'other':{},'icon':'water-saturation-16x16','function':'calSaturationModifiedIndonesia','inputs':{'_0':{'name':'Formation Resistivity','family':'Formation Resistivity','unit':'ohm.m'},'_1':{'name':'Effective Porosity','family':'Effective Porosity','unit':'v/v'},'_2':{'name':'Shale Volume','family':'Shale Volume','unit':'v/v'},'_3':{'name':'Invaded Resistivity','family':'Invaded Zone Resistivity','unit':'ohm.m','allowNull':true},'last':3},'parameters':{'_0':{'name':'a','type':'number','value':1,'unit':'unitless'},'_1':{'name':'m','type':'number','value':2,'unit':'unitless'},'_2':{'name':'n','type':'number','value':2,'unit':'unitless'},'_3':{'name':'Rw','type':'number','value':0.03,'unit':'ohm.m'},'_4':{'name':'Rsh','type':'number','value':4.5,'unit':'ohm.m'},'_5':{'name':'Rmf','type':'number','value':0.1,'unit':'ohm.m'},'last':5},'outputs':[{'name':'Sw_Imo','family':'Water Saturation','unit':'v/v'},{'name':'Sxo_Imo','family':'Flushed Zone Water Saturation','unit':'v/v'},{'name':'Bvw_Imo','family':'Bulk Fluid Volume','unit':'v/v'},{'name':'BvwSxo_Imo','family':'Bulk Fluid Volume','unit':'v/v'}]}
21 | Simandoux | Water Saturation | {'other':{},'icon':'water-saturation-16x16','function':'calSaturationSimandoux','inputs':{'_0':{'name':'Formation Resistivity','family':'Formation Resistivity','unit':'ohm.m'},'_1':{'name':'Effective Porosity','family':'Effective Porosity','unit':'v/v'},'_2':{'name':'Shale Volume','family':'Shale Volume','unit':'v/v'},'_3':{'name':'Invaded Resistivity','family':'Invaded Zone Resistivity','unit':'ohm.m','allowNull':true},'last':3},'parameters':{'_0':{'name':'a','type':'number','value':1,'unit':'unitless'},'_1':{'name':'m','type':'number','value':2,'unit':'unitless'},'_2':{'name':'n','type':'number','value':2,'unit':'unitless'},'_3':{'name':'Rw','type':'number','value':0.03,'unit':'ohm.m'},'_4':{'name':'Rsh','type':'number','value':4.5,'unit':'ohm.m'},'_5':{'name':'Rmf','type':'number','value':0.1,'unit':'ohm.m'},'last':5},'outputs':[{'name':'Sw_Sim','family':'Water Saturation','unit':'v/v'},{'name':'Sxo_Sim','family':'Flushed Zone Water Saturation','unit':'v/v'},{'name':'Bvw_Sim','family':'Bulk Fluid Volume','unit':'v/v'},{'name':'BvwSxo_Sim','family':'Bulk Fluid Volume','unit':'v/v'}]}
22 | Modified Simandoux | Water Saturation | {'other':{},'icon':'water-saturation-16x16','function':'calSaturationModifiedSimandoux','inputs':{'_0':{'name':'Formation Resistivity','family':'Formation Resistivity','unit':'ohm.m'},'_1':{'name':'Effective Porosity','family':'Effective Porosity','unit':'v/v'},'_2':{'name':'Shale Volume','family':'Shale Volume','unit':'v/v'},'_3':{'name':'Invaded Resistivity','family':'Invaded Zone Resistivity','unit':'ohm.m','allowNull':true},'last':3},'parameters':{'_0':{'name':'a','type':'number','value':1,'unit':'unitless'},'_1':{'name':'m','type':'number','value':2,'unit':'unitless'},'_2':{'name':'n','type':'number','value':2,'unit':'unitless'},'_3':{'name':'Rw','type':'number','value':0.03,'unit':'ohm.m'},'_4':{'name':'Rsh','type':'number','value':4.5,'unit':'ohm.m'},'_5':{'name':'Rmf','type':'number','value':0.1,'unit':'ohm.m'},'last':5},'outputs':[{'name':'Sw_Smo','family':'Water Saturation','unit':'v/v'},{'name':'Sxo_Smo','family':'Flushed Zone Water Saturation','unit':'v/v'},{'name':'Bvw_Smo','family':'Bulk Fluid Volume','unit':'v/v'},{'name':'BvwSxo_Smo','family':'Bulk Fluid Volume','unit':'v/v'}]}
23 | Juhasz | Water Saturation | {'other':{},'icon':'water-saturation-16x16','function':'calSaturationJuhasz','inputs':{'_0':{'name':'Formation Resistivity','family':'Formation Resistivity','unit':'ohm.m'},'_1':{'name':'Porosity','family':'Porosity','unit':'v/v'},'_2':{'name':'Shale Volume','family':'Shale Volume','unit':'v/v'},'_3':{'name':'Invaded Resistivity','family':'Invaded Zone Resistivity','unit':'ohm.m','allowNull':true},'last':3},'parameters':{'_0':{'name':'m*','type':'number','value':2,'unit':'unitless'},'_1':{'name':'n*','type':'number','value':2,'unit':'unitless'},'_2':{'name':'Rw','type':'number','value':0.03,'unit':'ohm.m'},'_3':{'name':'Rsh','type':'number','value':4.5,'unit':'ohm.m'},'_4':{'name':'Rmf','type':'number','value':0.1,'unit':'ohm.m'},'_5':{'name':'PHITsh','type':'number','value':0.35,'unit':'v/v'},'last':5},'outputs':[{'name':'Sw_Juh','family':'Water Saturation','unit':'v/v'},{'name':'Sxo_Juh','family':'Flushed Zone Water Saturation','unit':'v/v'},{'name':'Bvw_Juh','family':'Bulk Fluid Volume','unit':'v/v'},{'name':'BvwSxo_Juh','family':'Bulk Fluid Volume','unit':'v/v'},{'name':'Qvn','family':'Volumetric CEC','unit':'eq/L'}]}
24 | Waxman-Smits | Water Saturation | {'other':{},'icon':'water-saturation-16x16','function':'calSaturationWaxmanSmits','inputs':{'_0':{'name':'Formation Resistivity','family':'Formation Resistivity','unit':'ohm.m'},'_1':{'name':'Porosity','family':'Porosity','unit':'v/v'},'_2':{'name':'Formation Temperature','family':'Formation Temperature','unit':'degF','allowNull':true},'_3':{'name':'Invaded Resistivity','family':'Invaded Zone Resistivity','unit':'ohm.m','allowNull':true},'last':3},'parameters':{'_0':{'name':'m*','type':'number','value':2,'unit':'unitless'},'_1':{'name':'n*','type':'number','value':2,'unit':'unitless'},'_2':{'name':'Rw','type':'number','value':0.03,'unit':'ohm.m'},'_3':{'name':'Rmf','type':'number','value':0.1,'unit':'ohm.m'},'_4':{'name':'B','type':'number','value':4,'unit':'L.S/eq.m'},'_5':{'name':'Qv','type':'number','value':1,'unit':'eq/L'},'last':5},'outputs':[{'name':'Sw_Wax','family':'Water Saturation','unit':'v/v'},{'name':'Sxo_Wax','family':'Flushed Zone Water Saturation','unit':'v/v'},{'name':'Bvw_Wax','family':'Bulk Fluid Volume','unit':'v/v'},{'name':'BvwSxo_Wax','family':'Bulk Fluid Volume','unit':'v/v'}]}
25 | Dual Water | Water Saturation | {'other':{},'icon':'water-saturation-16x16','function':'calSaturationDualWater','inputs':{'_0':{'name':'Formation Resistivity','family':'Formation Resistivity','unit':'ohm.m'},'_1':{'name':'Total Porosity','family':'Total Porosity','unit':'v/v'},'_2':{'name':'Shale Volume','family':'Shale Volume','unit':'v/v'},'_3':{'name':'Invaded Resistivity','family':'Invaded Zone Resistivity','unit':'ohm.m','allowNull':true},'last':3},'parameters':{'_0':{'name':'a','type':'number','value':1,'unit':'unitless'},'_1':{'name':'m*','type':'number','value':2,'unit':'unitless'},'_2':{'name':'n*','type':'number','value':2,'unit':'unitless'},'_3':{'name':'Rw','type':'number','value':0.03,'unit':'ohm.m'},'_4':{'name':'Rmf','type':'number','value':0.125,'unit':'ohm.m'},'_5':{'name':'Rsh','type':'number','value':4.5,'unit':'ohm.m'},'_6':{'name':'PHITsh','type':'number','value':0.35,'unit':'v/v'},'last':6},'outputs':[{'name':'Sw_Dua','family':'Water Saturation','unit':'v/v'},{'name':'Sxo_Dua','family':'Flushed Zone Water Saturation','unit':'v/v'},{'name':'Bvw_Dua','family':'Bulk Fluid Volume','unit':'v/v'},{'name':'BvwSxo_Dua','family':'Bulk Fluid Volume','unit':'v/v'},{'name':'Qv','family':'Volumetric CEC','unit':'eq/L'}]}
26 | Equivalent Effective Sw | Water Saturation | {'other':{},'icon':'water-saturation-16x16','function':'calSaturationEffective','inputs':{'_0':{'name':'Total Porosity','family':'Total Porosity','unit':'v/v'},'_1':{'name':'Effective Porosity','family':'Effective Porosity','unit':'v/v'},'_2':{'name':'Total Saturation','family':'Water Saturation','unit':'v/v'},'last':2},'parameters':{'last':-1},'outputs':[{'name':'Sw_E','family':'Water Saturation','unit':'v/v'},{'name':'Bvw_E','family':'Bulk Fluid Volume','unit':'v/v'}]}
27 | Summaries | Clastic | {'other':{'summation':true,'multiple':true,'addParamFlag':true,'inputTemplate':{'name':'Curve','allowNull':true},'paramTemplate':{'name':'Custom Cutoff 4','type':'handsontable','tableType':'condition','value':[{'method':'Value <= Min','min':0.5}],'nameEditable':true},'outputsMultiple':true,'outputFromParameters':true,'outputTemplate':{'name':'CUSTOM_FL','family':'Net Flag','unit':'UNITLESS','parameters':[],'shading':'red'}},'icon':'summation-16x16','function':'calClasticfSummation','inputs':{'_0':{'name':'Shale Volume','unit':'v/v','family':'Shale Volume'},'_1':{'name':'Porosity','unit':'v/v','family':'Porosity'},'_2':{'name':'Water Saturation','unit':'v/v','family':'Water Saturation'},'last':2},'options':{'_0':{'name':'TVD','family':'True Vertical Depth','unit':'m'},'_1':{'name':'TVDSS','family':'True Vertical Depth Sub Sea','unit':'m'},'last':1},'parameters':{'_0':{'id':'Vshale Cutoff','name':'Vshale Cutoff','type':'handsontable','tableType':'condition','value':[{'method':'Min < Value <= Max','min':0,'max':0.4}]},'_1':{'id':'Phi Cutoff','name':'Phi Cutoff','type':'handsontable','tableType':'condition','value':[{'method':'Value < Min or Value >= Max','min':0,'max':0.15}]},'_2':{'id':'SW Cutoff','name':'SW Cutoff','type':'handsontable','tableType':'condition','value':[{'method':'Min < Value <= Max','min':0,'max':0.6}]},'last':2},'outputs':[{'name':'ROCK','family':'Net Flag','unit':'UNITLESS','parameters':[{'id':'Vshale Cutoff'}],'shading':'yellow'},{'name':'RES','family':'Net Flag','unit':'UNITLESS','parameters':[{'id':'Vshale Cutoff'},{'id':'Phi Cutoff'}],'shading':'green'},{'name':'PAY','family':'Net Flag','unit':'UNITLESS','parameters':[{'id':'Vshale Cutoff'},{'id':'Phi Cutoff'},{'id':'SW Cutoff'}],'shading':'red'}]}
28 | Multi-Mineral Solver |  | {'other':{'multiple':true,'modelConfigs':[{'name':'Aegyrine','default':{'DT':80,'NPHI':0.05,'RHOB':3.53,'GR':3,'PAI':111.37,'URAN':12.5,'POT':0.15,'THOR':5},'output':{'max':0.2,'min':0}},{'name':'Albite','default':{'DT':48,'NPHI':-0.013,'RHOB':2.58,'GR':20,'PAI':4.35,'URAN':5,'POT':1,'THOR':1},'output':{'max':0.4,'min':0}},{'name':'Andesine','default':{'DT':54.7,'NPHI':-0.013,'RHOB':2.63,'GR':75,'PAI':4.35,'URAN':5,'POT':1,'THOR':1},'output':{'max':0.4,'min':0}},{'name':'Anhydrite','default':{'DT':50,'NPHI':0.01,'RHOB':2.9,'GR':3,'PAI':9.32,'URAN':0,'POT':0.3,'THOR':0},'output':{'max':0.5,'min':0}},{'name':'Anorthslase','default':{'DT':69,'NPHI':-0.012,'RHOB':2.56,'GR':100,'PAI':7.12,'URAN':2,'POT':4,'THOR':7},'output':{'max':0.5,'min':0}},{'name':'Another','default':{'DT':58,'NPHI':0.105,'RHOB':2.13,'GR':10,'PAI':3.79,'URAN':0,'POT':0,'THOR':0},'output':{'max':0.1,'min':0}},{'name':'Augite','default':{'DT':80,'NPHI':0.02,'RHOB':3.08,'GR':15,'PAI':111.37,'URAN':12.5,'POT':0.1,'THOR':5},'output':{'max':0.2,'min':0}},{'name':'Biotite','default':{'DT':51,'NPHI':0.21,'RHOB':3.22,'GR':275,'PAI':18.75,'URAN':20,'POT':7.5,'THOR':10},'output':{'max':0.4,'min':0}},{'name':'Calcite','default':{'DT':47.5,'NPHI':0,'RHOB':2.71,'GR':3,'PAI':5.08,'URAN':0,'POT':0.3,'THOR':0},'output':{'max':0.5,'min':0}},{'name':'Chlorite','default':{'DT':72.5,'NPHI':0.44,'RHOB':3.1,'GR':215,'PAI':3.48,'URAN':0,'POT':0.057,'THOR':0},'output':{'max':0.9,'min':0}},{'name':'Clays','default':{'DT':72.5,'NPHI':0.36,'RHOB':2.75,'GR':190,'PAI':3.48,'URAN':0,'POT':0.055,'THOR':0},'output':{'max':0.9,'min':0}},{'name':'Diopside','default':{'DT':40,'NPHI':0.05,'RHOB':3.33,'GR':15,'PAI':111.37,'URAN':12.5,'POT':0.1,'THOR':5},'output':{'max':0.2,'min':0}},{'name':'Dolomite','default':{'DT':43.5,'NPHI':0,'RHOB':2.88,'GR':3,'PAI':3.14,'URAN':0,'POT':0.3,'THOR':0},'output':{'max':0.5,'min':0}},{'name':'Enstatite','default':{'DT':46.8,'NPHI':0.03,'RHOB':3.23,'GR':15,'PAI':111.37,'URAN':12.5,'POT':0,'THOR':5},'output':{'max':0.2,'min':0}},{'name':'Fluid','type':'Fluid','default':{'DT':189,'NPHI':0.991,'RHOB':1.03,'GR':0,'PAI':0,'URAN':0,'POT':0,'THOR':0},'output':{'max':0.3,'min':0}},{'name':'Gas','default':{'DT':265,'NPHI':0.2,'RHOB':0.1,'GR':0,'PAI':0,'URAN':0,'POT':0,'THOR':0},'output':{'min':0,'max':0.35}},{'name':'Glauconite','default':{'DT':49,'NPHI':0.38,'RHOB':2.45,'GR':200,'PAI':18.75,'URAN':8.1,'POT':8.7,'THOR':10},'output':{'max':0.4,'min':0}},{'name':'Haematite','default':{'DT':46.8,'NPHI':0.13,'RHOB':5.16,'GR':10,'PAI':111.37,'URAN':12.5,'POT':0,'THOR':5},'output':{'max':0.2,'min':0}},{'name':'HeavyMin','default':{'DT':45.04,'NPHI':0.145,'RHOB':3.05,'GR':445,'PAI':18.75,'URAN':0,'POT':3.75,'THOR':15},'output':{'max':0.2,'min':0}},{'name':'Hedenbergite','default':{'DT':57,'NPHI':0.027,'RHOB':3.55,'GR':15,'PAI':111.37,'URAN':12.5,'POT':0.016,'THOR':5},'output':{'max':0.2,'min':0}},{'name':'Hornblends','default':{'DT':44,'NPHI':0.08,'RHOB':3.2,'GR':275,'PAI':18.75,'URAN':20,'POT':0.8,'THOR':13.5},'output':{'max':0.4,'min':0}},{'name':'Igneous','default':{'DT':54.7,'NPHI':0.15,'RHOB':2.78,'GR':45,'PAI':9.99,'URAN':0,'POT':1.45,'THOR':2.7},'output':{'max':0.8,'min':0}},{'name':'Illite','default':{'DT':72.5,'NPHI':0.25,'RHOB':2.715,'GR':275,'PAI':3.48,'URAN':0,'POT':0.01,'THOR':0},'output':{'max':0.9,'min':0}},{'name':'K_Feldsp','default':{'DT':53.5,'NPHI':-0.03,'RHOB':2.54,'GR':70,'PAI':7.297,'URAN':1.5,'POT':6,'THOR':7},'output':{'max':0.7,'min':0}},{'name':'Kaolinite','default':{'DT':72.5,'NPHI':0.35,'RHOB':2.69,'GR':105,'PAI':3.48,'URAN':0,'POT':0.04,'THOR':0},'output':{'max':0.9,'min':0}},{'name':'Labradorite','default':{'DT':54.7,'NPHI':-0.014,'RHOB':2.68,'GR':25,'PAI':4.35,'URAN':5,'POT':1,'THOR':1},'output':{'max':0.4,'min':0}},{'name':'Magnetit','default':{'DT':41,'NPHI':0.11,'RHOB':5.08,'GR':50,'PAI':111.37,'URAN':12.5,'POT':0,'THOR':5},'output':{'max':0.2,'min':0}},{'name':'Microline','default':{'DT':51,'NPHI':-0.011,'RHOB':2.54,'GR':250,'PAI':7.12,'URAN':2,'POT':12.5,'THOR':7},'output':{'max':0.5,'min':0}},{'name':'Montmoriolite','default':{'DT':41,'NPHI':0.41,'RHOB':2.88,'GR':150,'PAI':2.04,'URAN':0,'POT':1,'THOR':0},'output':{'max':0.5,'min':0}},{'name':'Muscovite','default':{'DT':49,'NPHI':0.2,'RHOB':2.82,'GR':270,'PAI':18.75,'URAN':8.1,'POT':8.7,'THOR':10},'output':{'max':0.4,'min':0}},{'name':'Oil','default':{'DT':210,'NPHI':0.95,'RHOB':0.7,'GR':0,'PAI':0,'URAN':0,'POT':0,'THOR':0},'output':{'min':0,'max':0.35}},{'name':'Oligoclase','default':{'DT':48,'NPHI':-0.012,'RHOB':2.65,'GR':20,'PAI':4.35,'URAN':5,'POT':1,'THOR':1},'output':{'max':0.4,'min':0}},{'name':'Olivine','default':{'DT':36,'NPHI':0.05,'RHOB':3.3,'GR':10,'PAI':18.75,'URAN':0.01,'POT':0,'THOR':0},'output':{'max':0.4,'min':0}},{'name':'Opal','default':{'DT':50,'NPHI':0.1,'RHOB':2.13,'GR':10,'PAI':3.79,'URAN':0,'POT':0,'THOR':0},'output':{'max':0.5,'min':0}},{'name':'Orthocla','default':{'DT':53.5,'NPHI':-0.011,'RHOB':2.54,'GR':250,'PAI':7.12,'URAN':2,'POT':10.5,'THOR':7},'output':{'max':0.5,'min':0}},{'name':'Plagioclase','default':{'DT':49,'NPHI':-0.013,'RHOB':2.582,'GR':100,'PAI':4.35,'URAN':0,'POT':1.5,'THOR':0},'output':{'max':0.9,'min':0}},{'name':'Quartz','default':{'DT':50,'NPHI':-0.02,'RHOB':2.65,'GR':5,'PAI':4.77,'URAN':2,'POT':0,'THOR':3},'output':{'max':0.5,'min':0}},{'name':'Salt','default':{'DT':40,'NPHI':0,'RHOB':1.026,'GR':0,'PAI':4.6,'URAN':0,'POT':0,'THOR':0},'output':{'max':0.5,'min':0}},{'name':'Siderite','default':{'DT':47,'NPHI':0.12,'RHOB':3.89,'GR':0,'PAI':14.69,'URAN':0,'POT':0,'THOR':0},'output':{'max':0.5,'min':0}},{'name':'Water','default':{'DT':189,'NPHI':1,'RHOB':1.05,'GR':0,'PAI':0,'URAN':0,'POT':0,'THOR':0},'output':{'min':0,'max':0.35}},{'name':'Zeolit','default':{'DT':53.35,'NPHI':0.2,'RHOB':2.25,'GR':30,'PAI':3.48,'URAN':0,'POT':1,'THOR':0},'output':{'max':0.4,'min':0}}],'familyMap':{'DT':['Peak Slowness','Peak Travel Time','Travel Time','Compressional Slowness','DTC.*','DT','SON.*','AC','DTTP.*','Acoustic'],'RHOB':['Bulk Density','Bulk Density Correction','Bulk Density Hydrocarbon Corrected','Corrected ZDL Density','DEN.*','RHOB','RHOZ','ZDEN.*','RHOZ','LDEN','Density'],'GR':['Gamma Ray','Gamma Ray 1','Gamma Ray Normalised','Gamma Ray Shale','Gamma Ray Squared','Russian Gamma Ray','PLT Gamma Ray','GR.*','ECGR.*','SGRC.*','GAM.*','HGR','EGR','SGR'],'NPHI':['Thermal Neutron Near Far Ratio','Compensated Neutron Porosity','Epithermal Neutron Porosity','Neutron Porosity','Neutron Porosity Correction','Neutron Porosity Hydrocarbon Corrected','Neutron Porosity Lime','Neutron Porosity Sand','Russian Thermal Neutron Porosity','Thermal Neutron Porosity','NEU.*','TNP.*','NPHI.*','CNL.*','CNT.*','Porosity'],'POT':['Potassium Capture Relative Yield','Potassium Concentration','Potassium Radio Nuclide Activity','POT.*','Weight Fraction - Element'],'THOR':['Thorium Concentration','Thorium Radio Nuclide Activity','THOR.*'],'URAN':['Uranium Concentration','Uranium Radio Nuclide Activity','URA.*'],'PAI':['.*']},'outputConfigs':[{'name':'Minerals','family':'Mineral Volume','unit':'v/v','prefix':'V_'},{'name':'Synthetic Curves','suffix':'_SYN','disableEditing':['family','unit']}]},'icon':'multi-mineral-solver-16x16','function':'multiMineralSolver','inputs':{'_0':{'name':'Curve'},'last':0},'parameters':{'last':-1},'outputs':[]}
29 | Gradient | Formation Temperature | {'other':{},'icon':'gradient-ftemp-16x16','function':'gradientFTemp','inputs':{'_0':{'name':'Depth','family':'Measured Depth','unit':'m'},'last':0},'outputs':[{'name':'FTEMP','family':'Formation Temperature','unit':'degC'}],'parameters':{'_0':{'name':'Temperature Gradient','type':'number','value':0.03,'unit':'degC/m'},'_1':{'name':'TLI','type':'number','value':0,'unit':'m'},'_2':{'name':'Top Log Temperature','type':'number','value':25,'unit':'degC'},'last':2}}
30 | Log Interval | Formation Temperature | {'other':{},'icon':'log-interval-ftemp-16x16','function':'logIntervalFTemp','inputs':{'_0':{'name':'Depth','family':'Measured Depth','unit':'m'},'last':0},'outputs':[{'name':'FTEMP','family':'Formation Temperature','unit':'degC'}],'parameters':{'_0':{'name':'TLI','type':'number','value':0,'unit':'m'},'_1':{'name':'BLI','type':'number','value':0,'unit':'m'},'_2':{'name':'Top Log Temperature','type':'number','value':25,'unit':'degC'},'_3':{'name':'Bottom Log Temperature','type':'number','value':120,'unit':'degC'},'last':3}}
31 | Gradient | Hydrostatic Pressure | {'other':{},'icon':'gradient-fpress-16x16','function':'gradientFPress','inputs':{'_0':{'name':'True Vertical Depth','family':'True Vertical Depth','unit':'m'},'last':0},'outputs':[{'name':'FPRESS','family':'Hydrostatic Pressure','unit':'kPa'}],'parameters':{'_0':{'name':'Pressure Gradient','type':'number','value':9.792,'unit':'kPa/m'},'last':0}}
32 | Mud Density | Hydrostatic Pressure | {'other':{},'icon':'mud-density-fpress-16x16','function':'mudDensityFPress','inputs':{'_0':{'name':'True Vertical Depth','family':'True Vertical Depth','unit':'m'},'last':0},'outputs':[{'name':'FPRESS','family':'Hydrostatic Pressure','unit':'kPa'}],'parameters':{'_0':{'name':'Drilling Fluid Density','type':'number','value':1,'unit':'kg/m3'},'last':0}}
33 | Normalized | Qv | {'other':{},'icon':'normalized-qv-16x16','function':'normalizeQv','inputs':{'_0':{'name':'Porosity','family':'Porosity','unit':'v/v'},'_1':{'name':'Shale Volume','family':'Shale Volume','unit':'v/v'},'last':1},'outputs':[{'name':'QVn','family':'Normalised Qv','unit':'v/v'}],'parameters':{'_0':{'name':'Porosity Shale','type':'number','value':0.4,'unit':'v/v'},'last':0}}
34 | Function of CEC | Qv | {'other':{},'icon':'cec-qv-16x16','function':'cecQv','inputs':{'_0':{'name':'Porosity','family':'Porosity','unit':'v/v'},'_1':{'name':'CEC','family':'Volumetric CEC','unit':'meq/g'},'_2':{'name':'Grain Density','family':'Grain Density','unit':'g/cm3'},'last':2},'outputs':[{'name':'QV','family':'Volumetric CEC','unit':'1/L'}],'parameters':{'last':-1}}
35 | Water-Bearing Shaly Sand | Qv | {'other':{},'icon':'water-bearing-shaly-sands-16x16','function':'qvWaterBearingShalySands','inputs':{'_0':{'name':'Porosity','family':'Porosity','unit':'v/v'},'_1':{'name':'Resistivity','family':'Resistivity','unit':'ohm.m'},'last':1},'outputs':[{'name':'QV','family':'Volumetric CEC','unit':'1/L'},{'name':'B','family':'Waxman B','unit':'L.S/eq.m'},{'name':'BQv','family':'Waxman BQv','unit':'S/m'}],'parameters':{'_0':{'name':'B method','type':'select','value':'Use B from formula','choices':['Use B from formula','Use B value']},'_1':{'name':'B value','type':'number','value':0,'unit':'L.S/m'},'_2':{'name':'Temperature','type':'number','value':25,'unit':'degC'},'_3':{'name':'Water Resistivity','type':'number','value':0.03,'unit':'ohm.m'},'_4':{'name':'a*','type':'number','value':1},'_5':{'name':'m*','type':'number','value':2},'last':5}}
36 | Water Resistivity from Temperature and Salinity | Water Properties | {'other':{},'icon':'rw-from-sanlinity-temp-16x16','function':'RWfromSALandFTemp','inputs':{'_0':{'name':'Formation Temperature','family':'Formation Temperature','unit':'degF'},'_1':{'name':'Salinity','family':'Salinity','unit':'ppm'},'last':1},'outputs':[{'name':'RwX','family':'Formation Water Resistivity','unit':'ohm.m'}],'parameters':{'last':-1}}
37 | U from Salinity | Water Properties | {'other':{},'icon':'saturated-nacl-from-temp-16x16','function':'UfromSalinity','inputs':{'_0':{'name':'Salinity','family':'Salinity','unit':'ppk'},'last':0},'outputs':[{'name':'U','family':'Volumetric Photoelectric Effect','unit':'barns/cm3'}],'parameters':{'last':-1}}
38 | Saturated Salinity Concentration from Temperature | Water Properties | {'other':{},'icon':'u-from-salinity-16x16','function':'saturatedSalinityConcentrationfromFTemp','inputs':{'_0':{'name':'Formation Temperature','family':'Formation Temperature','unit':'degF'},'last':0},'outputs':[{'name':'SAL_SAT','family':'Formation Water Salinity','unit':'ppk'}],'parameters':{'last':-1}}
39 | Mud Salinity and Resistivity |  | {'other':{},'icon':'mud-salinity-and-resistivity-16x16','function':'mudSalinityAndResistivity','inputs':{'_0':{'name':'Formation Temperature','family':'Formation Temperature','unit':'degC'},'last':0},'outputs':[{'name':'RM','family':'Mud Resistivity','unit':'ohm.m'},{'name':'RMF','family':'Mud Filtrate Resistivity','unit':'ohm.m'},{'name':'RMC','family':'Mudcake Resistivity','unit':'ohm.m'},{'name':'SALM','family':'Mud Salinity','unit':'ppm'},{'name':'SALMF','family':'Mud Filtrate Salinity','unit':'ppm'}],'parameters':{'_0':{'name':'Mud Sample Resistivity','type':'number','value':0,'unit':'ohm.m'},'_1':{'name':'Mud Sample Temperature','type':'number','value':0,'unit':'degC'},'_2':{'name':'Mud Filtrate Sample Resistivity','type':'number','value':0,'unit':'ohm.m'},'_3':{'name':'Mud Filtrate Sample Temperature','type':'number','value':0,'unit':'degC'},'_4':{'name':'Mudcake Sample Resistivity','type':'number','value':0,'unit':'ohm.m'},'_5':{'name':'Mudcake Sample Temperature','type':'number','value':0,'unit':'degC'},'last':5}}
40 | Bad Hole From Caliper | Quality Flag | {'other':{},'icon':'bad-hole-from-caliper-16x16','function':'badHoleFromCaliper','inputs':{'_0':{'name':'Caliper','family':'Caliper','unit':'in'},'_1':{'name':'Bit Size','family':'Bit Size','unit':'in','allowNull':true},'last':1},'outputs':[{'name':'BH_FL_BS','family':'Bad Hole Flag','unit':'UNITLESS'}],'parameters':{'_0':{'name':'Cutoff','type':'number','value':0.5,'unit':'in'},'_1':{'name':'Bit Size','type':'number','value':12.5,'unit':'in'},'last':1}}
41 | Bad Hole From DRHO | Quality Flag | {'other':{},'icon':'bad-hole-from-drho-16x16','function':'badHoleFromDRHO','inputs':{'_0':{'name':'DENC','family':'Bulk Density Correction','unit':'g/cm3'},'last':0},'outputs':[{'name':'BH_FL_DRHO','family':'Bad Hole Flag','unit':'UNITLESS'}],'parameters':{'_0':{'name':'Bulk Density Correction Min','type':'number','value':0.1,'unit':'g/cm3'},'_1':{'name':'Bulk Density Correction Max','type':'number','value':0.6,'unit':'g/cm3'},'last':1}}
42 | Coal Flag | Pure Mineral Flag | {'other':{},'icon':'coal-flag-16x16','function':'coalFlag','inputs':{'_0':{'name':'Bulk Density','family':'Bulk Density','unit':'g/cm3','allowNull':true},'_1':{'name':'Neutron Porosity','family':'Neutron Porosity','unit':'v/v','allowNull':true},'_2':{'name':'Compressional Slowness','family':'Compressional Slowness','unit':'US/FT','allowNull':true},'_3':{'name':'Photoelectric Factor','family':'Photoelectric Factor','unit':'UNITLESS','allowNull':true},'_4':{'name':'Resistivity','family':'Resistivity','allowNull':true},'last':4},'outputs':[{'name':'COAL_FL','family':'Coal Flag','unit':'UNITLESS'}],'parameters':{'_0':{'name':'Bulk Density Cutoff','id':'Bulk Density Cutoff','type':'handsontable','tableType':'condition','unit':'g/cm3','value':[{'method':'Min <= Value < Max','min':1.2,'max':2.2}]},'_1':{'name':'Neutron Porosity Cutoff','id':'Neutron Porosity Cutoff','type':'handsontable','tableType':'condition','unit':'v/v','value':[{'method':'Min <= Value < Max','min':0.3,'max':0.6}]},'_2':{'name':'Compressional Slowness Cutoff','id':'Compressional Slowness Cutoff','type':'handsontable','tableType':'condition','unit':'us/ft','value':[{'method':'Min <= Value < Max','min':90,'max':150}]},'_3':{'name':'Photoelectric Factor Cutoff','id':'Photoelectric Factor Cutoff','type':'handsontable','tableType':'condition','unit':'unitless','value':[{'method':'Min <= Value < Max','min':0.16,'max':0.2}]},'_4':{'name':'Resistivity Cutoff','id':'Resistivity Cutoff','type':'handsontable','tableType':'condition','unit':'ohm.m','value':[{'method':'Min <= Value < Max','min':900,'max':1000}]},'last':4}}
43 | Carbonate Flag | Pure Mineral Flag | {'other':{},'icon':'carbonate-flag-16x16','function':'carbonateFlag','inputs':{'_0':{'name':'Bulk Density','family':'Bulk Density','unit':'g/cm3','allowNull':true},'_1':{'name':'Neutron Porosity','family':'Neutron Porosity','unit':'v/v','allowNull':true},'_2':{'name':'Compressional Slowness','family':'Compressional Slowness','unit':'US/FT','allowNull':true},'_3':{'name':'Photoelectric Factor','family':'Photoelectric Factor','unit':'UNITLESS','allowNull':true},'last':3},'outputs':[{'name':'CARBONATE_FL','family':'General Flag','unit':'UNITLESS'}],'parameters':{'_0':{'name':'Bulk Density Cutoff','id':'Bulk Density Cutoff','type':'handsontable','tableType':'condition','unit':'g/cm3','value':[{'method':'Min <= Value < Max','min':2.85,'max':3}]},'_1':{'name':'Neutron Porosity Cutoff','id':'Neutron Porosity Cutoff','type':'handsontable','tableType':'condition','unit':'v/v','value':[{'method':'Min <= Value < Max','min':0,'max':1}]},'_2':{'name':'Compressional Slowness Cutoff','id':'Compressional Slowness Cutoff','type':'handsontable','tableType':'condition','unit':'us/ft','value':[{'method':'Min <= Value < Max','min':45,'max':55}]},'_3':{'name':'Photoelectric Factor Cutoff','id':'Photoelectric Factor Cutoff','type':'handsontable','tableType':'condition','unit':'unitless','value':[{'method':'Min <= Value < Max','min':5,'max':7}]},'last':3}}
44 | Halite Flag | Pure Mineral Flag | {'other':{},'icon':'halite-flag-16x16','function':'haliteFlag','inputs':{'_0':{'name':'Bulk Density','family':'Bulk Density','unit':'g/cm3','allowNull':true},'_1':{'name':'Resistivity','family':'Resistivity','unit':'ohm.m','allowNull':true},'_2':{'name':'Compressional Slowness','family':'Compressional Slowness','unit':'US/FT','allowNull':true},'_3':{'name':'Photoelectric Factor','family':'Photoelectric Factor','unit':'UNITLESS','allowNull':true},'last':3},'outputs':[{'name':'HALITE_FL','family':'Halite Flag','unit':'UNITLESS'}],'parameters':{'_0':{'name':'Bulk Density Cutoff','id':'Bulk Density Cutoff','type':'handsontable','tableType':'condition','unit':'g/cm3','value':[{'method':'Min <= Value < Max','min':2.05,'max':2.15}]},'_1':{'name':'Resistivity Cutoff','id':'Resistivity Cutoff','type':'handsontable','tableType':'condition','unit':'ohm.m','value':[{'method':'Min <= Value < Max','min':10000,'max':100000}]},'_2':{'name':'Compressional Slowness Cutoff','id':'Compressional Slowness Cutoff','type':'handsontable','tableType':'condition','unit':'us/ft','value':[{'method':'Min <= Value < Max','min':60,'max':70}]},'_3':{'name':'Photoelectric Factor Cutoff','id':'Photoelectric Factor Cutoff','type':'handsontable','tableType':'condition','unit':'unitless','value':[{'method':'Min <= Value < Max','min':4.5,'max':5}]},'last':3}}
45 | Anhydrite Flag | Pure Mineral Flag | {'other':{},'icon':'anhydrite-flag-16x16','function':'anhydriteFlag','inputs':{'_0':{'name':'Bulk Density','family':'Bulk Density','unit':'g/cm3','allowNull':true},'_1':{'name':'Resistivity','family':'Resistivity','unit':'ohm.m','allowNull':true},'_2':{'name':'Compressional Slowness','family':'Compressional Slowness','unit':'US/FT','allowNull':true},'_3':{'name':'Photoelectric Factor','family':'Photoelectric Factor','unit':'UNITLESS','allowNull':true},'last':3},'outputs':[{'name':'ANHYDRITE_FL','family':'General Flag','unit':'UNITLESS'}],'parameters':{'_0':{'name':'Bulk Density Cutoff','id':'Bulk Density Cutoff','type':'handsontable','tableType':'condition','unit':'g/cm3','value':[{'method':'Min <= Value < Max','min':2.85,'max':3}]},'_1':{'name':'Resistivity Cutoff','id':'Resistivity Cutoff','type':'handsontable','tableType':'condition','unit':'ohm.m','value':[{'method':'Min <= Value < Max','min':10000,'max':100000}]},'_2':{'name':'Compressional Slowness Cutoff','id':'Compressional Slowness Cutoff','type':'handsontable','tableType':'condition','unit':'us/ft','value':[{'method':'Min <= Value < Max','min':55,'max':60}]},'_3':{'name':'Photoelectric Factor Cutoff','id':'Photoelectric Factor Cutoff','type':'handsontable','tableType':'condition','unit':'unitless','value':[{'method':'Min <= Value < Max','min':4.5,'max':5}]},'last':3}}
46 | Custom Flag |  | {'other':{'multiple':true,'outputTemplate':{'name':'CUSTOM_FL','family':'General Flag','unit':'UNITLESS','parameters':[]},'outputsMultiple':true,'outputFromParameters':true,'addParamFlag':true},'icon':'custom-flag-16x16','function':'customFlag','inputs':{'_0':{'name':'Curve'},'last':0},'outputs':[{'name':'CUSTOM_FL_1','family':'General Flag','unit':'UNITLESS','parameters':[{'id':'Condition 1'}]}],'parameters':{'_0':{'id':'Condition 1','name':'Condition 1','type':'handsontable','tableType':'condition','value':[{'method':'Min <= Value < Max'}],'nameEditable':true},'last':0}}
47 | TVD Conputation |  | {'other':{'allowZone':false,'outputDataset':'INDEX'},'icon':'true-vertical-depth-16x16','function':'tvdConvserion','inputs':{'_0':{'name':'Deviation','family':'Hole Deviation','unit':'Deg'},'_1':{'name':'Azimuth','family':'Hole Azimuth','unit':'Deg'},'last':1},'outputs':[{'name':'TVD','family':'True Vertical Depth','unit':'m','disableEditing':'namefamilyunit'},{'name':'TVDSS','family':'True Vertical Depth Sub Sea','unit':'m','disableEditing':'namefamilyunit'},{'name':'XOFFSET','family':'X Offset','unit':'m','disableEditing':'namefamilyunit'},{'name':'YOFFSET','family':'Y Offset','unit':'m','disableEditing':'namefamilyunit'}],'parameters':{'_0':{'name':'TVD Mode','type':'select','choices':['On Shore','Off Shore'],'value':'Off Shore'},'_1':{'name':'Elevator','type':'number','value':0,'unit':'m'},'_2':{'name':'X reference at','type':'number','value':0,'unit':'m'},'_3':{'name':'Y reference at','type':'number','value':0,'unit':'m'},'_4':{'name':'Method','type':'select','choices':['Average Angle','Balanced Tangential','Radius Curvature','Minimum Curvature'],'value':'Minimum Curvature'},'last':4}}
48 | Basic Operation | Scalar Operation | {'other':{'transform':true,'outputConfigs':[{'suffix':'_OUT'}],'allowZone':false},'icon':'basic-operations-16x16','function':'basicOperations','inputs':{'_0':{'name':'Input curve'},'last':0},'outputs':[],'parameters':{'_0':{'name':'Method','type':'select','value':'+','choices':['+','-','*','/']},'_1':{'name':'Constant','type':'number','value':3.141592653589793},'last':1}}
49 | Power | Scalar Operation | {'other':{'transform':true,'outputConfigs':[{'suffix':'_POW'}],'allowZone':false},'icon':'pow-16x16','function':'pow','inputs':{'_0':{'name':'Input curve'},'last':0},'outputs':[],'parameters':{'_0':{'name':'Exponent','type':'number','value':3.141592653589793},'last':0}}
50 | Round | Scalar Operation | {'other':{'transform':true,'outputConfigs':[{'suffix':'_ROUND'}],'allowZone':false},'icon':'round-16x16','function':'round','inputs':{'_0':{'name':'Input curve'},'last':0},'outputs':[],'parameters':{'_0':{'name':'Precision','type':'number','value':2},'last':0}}
51 | Limit | Scalar Operation | {'other':{'transform':true,'outputConfigs':[{'suffix':'_LIMIT'}],'allowZone':false},'icon':'limit-16x16','function':'limit','inputs':{'_0':{'name':'Input curve'},'last':0},'outputs':[],'parameters':{'_0':{'name':'Min','type':'number','value':0},'_1':{'name':'Max','type':'number','value':1},'last':1}}
52 | Functional Transformation | Curve Transformation | {'other':{'transform':true,'multiple':true,'inputTemplate':{'name':'Curve'},'outputConfigs':[{'suffix':'_OUT'}],'allowZone':false},'icon':'functional-transformations-16x16','function':'functionalTransforms','inputs':{'_0':{'name':'Curve 1'},'last':0},'outputs':[],'parameters':{'_0':{'name':'Method','type':'select','value':'pow10','choices':['pow10','sqrt','loge','log10','abs','inv','acos','asin','atan','cos','sin','tan','exp','exp10']},'last':0}}
53 | Curve Derivation | Curve Transformation | {'other':{'transform':true,'multiple':true,'inputTemplate':{'name':'Curve'},'outputConfigs':[{'name':'First Derivation','suffix':'_1ST_DERIVATION','use':true},{'name':'Second Derivation','suffix':'_2ND_DERIVATION','use':true}],'allowZone':false},'icon':'curve-derivation-16x16','function':'curveDerivation','inputs':{'_0':{'name':'Curve 1'},'last':0},'outputs':[],'parameters':{'last':-1}}
54 | Curve Rescaling | Curve Transformation | {'other':{'transform':true,'multiple':true,'inputTemplate':{'name':'Curve'},'outputConfigs':[{'suffix':'_RESCALING'}],'allowZone':false},'icon':'curve-rescale-16x16','function':'curveRescaling','inputs':{'_0':{'name':'Curve 1'},'last':0},'outputs':[],'parameters':{'_0':{'name':'Input left scale','type':'number','value':0},'_1':{'name':'Input right scale','type':'number','value':1},'_2':{'name':'Output left scale','type':'number','value':0},'_3':{'name':'Output right scale','type':'number','value':1},'last':3}}
56 | Curve Filling | Curve Interpolation | {'other':{'transform':true,'multiple':true,'inputTemplate':{'name':'Curve'},'outputConfigs':[{'suffix':'_FILLED'}],'allowZone':false},'icon':'curve-fill-data-gaps-16x16','function':'curveFilling','inputs':{'_0':{'name':'Curve 1'},'last':0},'outputs':[],'parameters':{'_0':{'name':'Gaps Maximum Width','type':'number','value':13},'_1':{'name':'Width Type','type':'select','value':'In samples','choices':['In samples','In reference']},'_2':{'name':'Mode','type':'select','value':'linear interpolation','choices':['top value','bottom value','linear interpolation','constant']},'_3':{'name':'Constant','type':'number','value':100},'last':3}}
57 | Curve Resampling | Curve Interpolation | {'other':{'transform':true,'multiple':true,'inputTemplate':{'name':'Curve'},'outputConfigs':[{'suffix':'_RESAMPLED'}],'allowZone':false},'icon':'curve-resampling-16x16','function':'curveResampling','inputs':{'_0':{'name':'Curve 1'},'last':0},'outputs':[],'parameters':{'_0':{'name':'Mode','type':'select','choices':['Linear Interpolate','Depth Shift (core)','Block (core)'],'value':'Linear Interpolate'},'last':0}}
58 | Basic Combination | Curve Combination | {'other':{'transform':true,'multiple':true,'inputTemplate':{'name':'Curve'},'allowZone':false},'icon':'basic-combination-16x16','function':'basicCombinations','inputs':{'_0':{'name':'Curve 1'},'_1':{'name':'Curve 2'},'last':1},'outputs':[{'name':'Combination curve','family':'Compressional Slowness','unit':'us/ft'}],'parameters':{'_0':{'name':'Method','type':'select','value':'+','choices':['+','-','*','/','min','max','average','median']},'last':0}}
59 | Linear Combination | Curve Combination | {'other':{'multiple':true,'inputTemplate':{'name':'Curve'},'transform':true,'addParamFlag':true,'allowZone':false},'icon':'linear-combination-16x16','function':'linearCombinations','inputs':{'_0':{'name':'Curve 1'},'_1':{'name':'Curve 2'},'last':1},'outputs':[{'name':'Combination curve','family':'Compressional Slowness','unit':'us/ft'}],'parameters':{'_0':{'name':'Coefficient 1','type':'number','value':1},'_1':{'name':'Coefficient 2','type':'number','value':1},'last':1}}
60 | Median Smoothing | Curve Smoothing | {'other':{'transform':true,'multiple':true,'inputTemplate':{'name':'Curve'},'outputConfigs':[{'suffix':'_MED_SM'}],'allowZone':false},'icon':'median-filter-16x16','function':'curveMedianFilter','inputs':{'_0':{'name':'Curve 1'},'last':0},'outputs':[],'parameters':{'_0':{'name':'Number Of Levels','type':'number','value':5},'last':0}}
61 | Square Smoothing | Curve Smoothing | {'other':{'transform':true,'multiple':true,'inputTemplate':{'name':'Curve'},'outputConfigs':[{'suffix':'_SQUARE_SM'}],'allowZone':false},'icon':'square-filter-16x16','function':'curveSquareFilter','inputs':{'_0':{'name':'Curve 1'},'last':0},'outputs':[],'parameters':{'_0':{'name':'Number Of Levels','type':'number','value':5},'last':0}}
62 | Bell Smoothing | Curve Smoothing | {'other':{'transform':true,'multiple':true,'inputTemplate':{'name':'Curve'},'outputConfigs':[{'suffix':'_BELL_SM'}],'allowZone':false},'icon':'bell-filter-16x16','function':'curveBellFilter','inputs':{'_0':{'name':'Curve 1'},'last':0},'outputs':[],'parameters':{'_0':{'name':'Number Of Levels','type':'number','value':5},'last':0}}
63 | Savitsky-Golay Smoothing | Curve Smoothing | {'other':{'transform':true,'multiple':true,'inputTemplate':{'name':'Curve'},'outputConfigs':[{'suffix':'_SAVGOL_SM'}],'allowZone':false},'icon':'savisky-golay-filter-16x16','function':'curveSavGolFilter','inputs':{'_0':{'name':'Curve 1'},'last':0},'outputs':[],'parameters':{'_0':{'name':'Derivative Order','type':'number','value':0},'_1':{'name':'Polynomial Order','type':'number','value':2},'_2':{'name':'Number Of Points','type':'number','value':5},'last':2}}
64 | Fast Fourie transform Smoothing | Curve Smoothing | {'other':{'transform':true,'multiple':true,'inputTemplate':{'name':'Curve'},'outputConfigs':[{'suffix':'_FFT_SM'}],'allowZone':false},'icon':'fft-filter-16x16','function':'curveFFTFilter','inputs':{'_0':{'name':'Curve 1'},'last':0},'outputs':[],'parameters':{'_0':{'name':'Number Of Cutoff','type':'number','value':100},'last':0}}
65 | Curve Convolution | Curve Smoothing | {'other':{'transform':true,'multiple':true,'inputTemplate':{'name':'Curve'},'outputConfigs':[{'suffix':'_CONV_SM'}],'allowZone':false,'paramMultiple':true},'icon':'curve-convolution-16x16','function':'curveConvolution','inputs':{'_0':{'name':'Curve 1'},'last':0},'outputs':[],'parameters':{'_0':{'name':'Coefficient 1','type':'number','value':0.33,'removeable':false},'_1':{'name':'Coefficient 2','type':'number','value':0.33,'removeable':false},'_2':{'name':'Coefficient 3','type':'number','value':0.33,'removeable':false},'last':2}}
66 | Curve Deconvolution | Curve Smoothing | {'other':{'transform':true,'multiple':true,'inputTemplate':{'name':'Curve'},'outputConfigs':[{'suffix':'_DECONV_SM'}],'allowZone':false,'paramMultiple':true},'icon':'curve-deconvolution-16x16','function':'curveDeconvolution','inputs':{'_0':{'name':'Curve 1'},'last':0},'outputs':[],'parameters':{'_0':{'name':'Coefficient 1','type':'number','value':1,'removeable':false},'_1':{'name':'Coefficient 2','type':'number','value':0,'removeable':false},'_2':{'name':'Coefficient 3','type':'number','value':1,'removeable':false},'last':2}}
67 | Non-poro Sw | Water Saturation | {'other':{},'icon':'water-saturation-16x16','function':'calSaturationNonPoro','inputs':{'_0':{'name':'Micro Resistivity','family':'Micro Resistivity','unit':'ohm.m'},'_1':{'name':'Resistivity','family':'Resistivity','unit':'ohm.m'},'last':1},'parameters':{'_0':{'name':'Rw','type':'number','value':0.03},'_1':{'name':'Rmf','type':'number','value':0.1},'last':1},'outputs':[{'name':'Sw_QL','family':'Water Saturation','unit':'v/v'}]}
68 | Merge Curve | Curve Combination | {'other':{'multiple':true,'inputTemplate':{'name':'Curve'},'outputConfigs':[{'suffix':'_MERGED'}],'allowZone':false},'icon':'linear-combination-16x16','function':'mergedCurve','inputs':{'_0':{'name':'Curve 1'},'_1':{'name':'Curve 2'},'last':1},'parameters':{'_0':{'name':'overlap','type':'select','choices':['position','mean'],'value':'position'},'last':0},'outputs':[]}
69 | Block Parameter - Secondary Porosity | Basement | {'other':{},'icon':'block-value-16x16','function':'calBlockParameter','inputs':{'_0':{'name':'Total Porosity','unit':'v/v','family':'Total Porosity'},'_1':{'name':'Compressional Slowness','unit':'us/ft','family':'Compressional Slowness'},'_2':{'name':'Resistivity','unit':'ohm.m','family':'Resistivity','allowNull':true},'last':2},'parameters':{'_0':{'name':'Block Porosity','type':'number','value':0.003,'unit':'v/v','color':'red'},'_1':{'name':'Block Sonic','type':'number','value':54,'unit':'us/ft','color':'green'},'_2':{'name':'Macro Sonic','type':'number','value':62,'unit':'us/ft','color':'#F0F'},'_3':{'name':'Block Resistivity','type':'number','value':2000,'unit':'ohm.m'},'_4':{'name':'Macro Resistivity','type':'number','value':200,'unit':'ohm.m'},'last':4},'outputs':[{'name':'PHI_BLK','family':'Block Porosity','unit':'v/v'},{'name':'DT_BLK','family':'Compressional Slowness','unit':'us/ft'},{'name':'DT_MAC','family':'Compressional Slowness','unit':'us/ft'},{'name':'RES_BLK','family':'Resistivity','unit':'ohm.m'},{'name':'RES_MAC','family':'Resistivity','unit':'ohm.m'},{'name':'PHI_2','family':'Secondary Porosity','unit':'v/v'}]}
71 | Fracture and vug Porosity | Basement | {'other':{},'icon':'fracture-porosity-16x16','function':'calFracturenVugPorosity','inputs':{'_0':{'name':'Shallow Resistivity','unit':'ohm.m','family':'Shallow Resistivity'},'_1':{'name':'Secondary Porosity','unit':'v/v','family':'Secondary Porosity'},'_4':{'name':'Formation Temperature','unit':'degC','family':'Formation Temperature'},'last':4},'parameters':{'_1':{'name':'Mud Filtrate Sample Resistivity','type':'number','value':0,'unit':'ohm.m'},'_2':{'name':'Mud Filtrate Sample Temperature','type':'number','value':0,'unit':'degC'},'last':2},'outputs':[{'name':'PHI_V','family':'Vug Porosity','unit':'v/v'},{'name':'PHI_FR','family':'Fracture Porosity','unit':'v/v'}]}
72 | Macro and micro zone | Basement | {'other':{},'icon':'fft-mmp-16x16','function':'calMacronMicroZone','inputs':{'_0':{'name':'Secondary Porosity','unit':'v/v','family':'Secondary Porosity'},'_1':{'name':'Fracture Porosity','unit':'v/v','family':'Fracture Porosity'},'_2':{'name':'Compressional Slowness','unit':'us/ft','family':'Compressional Slowness'},'_3':{'name':'Block Sonic','unit':'us/ft','family':'Compressional Slowness'},'_4':{'name':'Macro Sonic','unit':'us/ft','family':'Compressional Slowness'},'_5':{'name':'Resistivity','unit':'ohm.m','family':'Resistivity'},'_6':{'name':'Block Resistivity','unit':'ohm.m','family':'Resistivity','allowNull':true},'_7':{'name':'Macro Resistivity','unit':'ohm.m','family':'Resistivity','allowNull':true},'last':7},'parameters':{'_0':{'name':'Block Resistivity','type':'number','value':null,'unit':'ohm.m'},'_1':{'name':'Macro Resistivity','type':'number','value':null,'unit':'ohm.m'},'_2':{'name':'Fracture Porosity Cutoff','type':'number','value':null,'unit':'v/v'},'last':2},'outputs':[{'name':'F_MAC','family':'General Flag','unit':'unitless'},{'name':'F_MIC','family':'General Flag','unit':'unitless'},{'name':'PHI_2_MAC','family':'Macro Secondary Porosity','unit':'v/v'},{'name':'PHI_2_MIC','family':'Micro Secondary Porosity','unit':'v/v'},{'name':'PHI_FR_MAC','family':'Macro Fracture Porosity','unit':'v/v'},{'name':'PHI_FR_MIC','family':'Micro Fracture Porosity','unit':'v/v'},{'name':'PHI_2_FIL','family':'Secondary Porosity','unit':'v/v'},{'name':'PHI_FR_FIL','family':'Fracture Porosity','unit':'v/v'}]}
73 | Residue Water Saturation | Basement | {'other':{},'icon':'residual-water-saturation-16x16','function':'calResidueWaterSaturation','inputs':{'_0':{'name':'Macro Flag','unit':'unitless','family':'General Flag'},'_1':{'name':'Micro Flag','unit':'unitless','family':'General Flag'},'last':1},'parameters':{'_0':{'name':'A','type':'number','value':-1.8475},'_1':{'name':'B','type':'number','value':0.1415},'_2':{'name':'C','type':'number','value':1.8862},'_3':{'name':'Swr_cutoff','type':'number','value':0.76,'unit':'v/v'},'last':3},'outputs':[{'name':'SWR','family':'Residual Water Saturation','unit':'v/v'}]}
74 | Permeability | Basement | {'other':{},'icon':'permeability-16x16','function':'calPermeability','inputs':{'_0':{'name':'Compressional Slowness','unit':'us/ft','family':'Compressional Slowness'},'_1':{'name':'Block Sonic','unit':'us/ft','family':'Compressional Slowness'},'_2':{'name':'Secondary Porosity','unit':'v/v','family':'Secondary Porosity'},'_3':{'name':'Residual Water Saturation','unit':'v/v','family':'Residual Water Saturation','allowNull':true},'last':3},'parameters':{'_0':{'name':'Residual Water Saturation','type':'number','value':0.85,'unit':'v/v'},'_1':{'name':'a','type':'number','value':264},'_2':{'name':'b','type':'number','value':0.689},'last':2},'outputs':[{'name':'PERM','family':'Permeability','unit':'mD'}]}
75 | Cutoff and Summation | Basement | {'other':{'summation':true},'icon':'cutoff-and-summation-16x16','function':'calBasementSummation','inputs':{'_0':{'name':'Secondary Porosity','unit':'v/v','family':'Secondary Porosity'},'_1':{'name':'Fracture Porosity','unit':'v/v','family':'Fracture Porosity'},'_2':{'name':'Macro Flag','unit':'unitless','family':'General Flag'},'_3':{'name':'Micro Flag','unit':'unitless','family':'General Flag'},'_4':{'name':'Permeability','unit':'mD','family':'Permeability'},'_5':{'name':'Residual Water Saturation','unit':'v/v','family':'Residual Water Saturation'},'last':5},'options':{'_0':{'name':'TVD'},'_1':{'name':'TVDSS'},'last':1},'parameters':{'_0':{'name':'Secondary Porosity Cutoff','type':'number','value':0.003,'unit':'v/v'},'_1':{'name':'Fracture Porosity Cutoff','type':'number','value':0.0005,'unit':'v/v'},'_2':{'name':'Perm Cutoff','type':'number','value':0,'unit':'mD'},'last':2},'outputs':[{'name':'F_PAY','family':'General Flag','unit':'unitless'},{'name':'FINDEX','family':'Flow Index','unit':'unitless'}]}
76 | Mechanical stratigraphy flag from GR | Geomechanic | {'other':{},'icon':'mechanical-stratigraphy-flag-form-gr-16x16','function':'calMechanicalStratigralyFlagFormGR','inputs':{'_0':{'name':'Gamma Ray','unit':'gAPI','family':'Gamma Ray'},'last':0},'parameters':{'_0':{'name':'Threshold','type':'number','value':75,'unit':'gAPI'},'last':0},'outputs':[{'name':'SHALE_FLAG','family':'Mechanical Stratigraphy Flag','unit':'unitless'}]}
77 | Dynamic Properties | Geomechanic | {'other':{},'icon':'toolbox-16x16','function':'calDynamicProperties','inputs':{'_0':{'name':'Bulk Density','unit':'gAPI','family':'Bulk Density'},'_1':{'name':'Compressional Slowness','unit':'us/ft','family':'Compressional Slowness'},'_2':{'name':'Shear Slowness','unit':'us/ft','family':'Shear Slowness'},'last':2},'parameters':{},'outputs':[{'name':'VELC','family':'Compressional Velocity','unit':'ft/s'},{'name':'VELS','family':'Shear Velocity','unit':'ft/s'},{'name':'PR_DYN','family':'Poisson Ratio (Dynamic)','unit':'unitless'},{'name':'YM_DYN','family':'Young's Modulus (Dynamic)','unit':'Mpsi'}]}
78 | Bradford et al. (1998) for Sand | Geomechanic | {'other':{},'icon':'static-young-modulus-16x16','function':'calMethodBradfordEtAlForSand','inputs':{'_0':{'name':'Young's Modulus (Dynamic)','unit':'Mpsi','family':'Young's Modulus (Dynamic)'},'_1':{'name':'Mechanical Stratigraphy Flag','unit':'unitless','family':'Mechanical Stratigraphy Flag','allowNull':true},'last':1},'parameters':{'_0':{'name':'Apply for flag =','type':'select','choices':[0,1,null,'Any'],'value':0},'last':0},'outputs':[{'name':'YM_STA_BRAD','family':'Young's Modulus (Static)','unit':'Mpsi'}]}
79 | Horsrud (2001) for Shale | Geomechanic | {'other':{},'icon':'static-young-modulus-16x16','function':'calHorsrudForSale','inputs':{'_0':{'name':'Compressional slowness','unit':'us/ft','family':'Compressional slowness'},'_1':{'name':'Mechanical Stratigraphy Flag','unit':'unitless','family':'Mechanical Stratigraphy Flag','allowNull':true},'last':1},'parameters':{'_0':{'name':'Apply for flag =','type':'select','choices':[0,1,null,'Any'],'value':0},'last':0},'outputs':[{'name':'YM_STA_HORS','family':'Young's Modulus (Static)','unit':'Mpsi'}]}
80 | Lacy (1997) | Geomechanic | {'other':{},'icon':'static-young-modulus-16x16','function':'calLacy','inputs':{'_0':{'name':'Young's Modulus (Dynamic)','family':'Young's Modulus (Dynamic)','unit':'Mpsi'},'_1':{'name':'Mechanical Stratigraphy Flag','family':'Mechanical Stratigraphy Flag','unit':'unitless'},'last':1},'parameters':{'_0':{'name':'Sand with flag ','type':'select','choices':[0,1],'value':0},'_1':{'name':'Shale with flag ','type':'select','choices':[0,1],'value':0},'last':1},'outputs':[{'name':'YM_STA_LACY','family':'Young's Modulus (Static)','unit':'Mpsi'}]}
81 | SYM Combiner | Geomechanic | {'other':{},'icon':'','function':'','inputs':{'_0':{'name':'Young's Modulus (Static)','family':'Young's Modulus (Static)','unit':'Mpsi'},'_1':{'name':'Mechanical Stratigraphy Flag','family':'Mechanical Stratigraphy Flag','unit':'unitless'},'last':1},'parameters':{'_0':{'name':'','type':'select','choices':[0,1],'value':0},'_1':{'name':'','type':'select','choices':[0,1],'value':0},'_2':{'name':'','type':'select','choices':[0,1],'value':0},'_3':{'name':'','type':'select','choices':[0,1],'value':0},'last':3},'outputs':[{'name':'','family':'','unit':''}]}
82 | Static Poisson's Ratio | Geomechanic | {'other':{},'icon':'static-poisson-ratio-16x16','function':'calDynamicPoissonRatio','inputs':{'_0':{'name':'Poisson Ratio (Dynamic)','family':'Poisson Ratio (Dynamic)','unit':'unitless'},'last':0},'parameters':{'_0':{'name':'PR multiplier','type':'number','value':1,'unit':'unitless'},'last':0},'outputs':[{'name':'PR_STA','family':'Poisson Ratio (Static)','unit':'unitless'}]}
83 | Static Bulk and Shear Modulus | Geomechanic | {'other':{},'icon':'static-bulk-and-shear-modulus-16x16','function':'calStaticBulkShearModulus','inputs':{'_0':{'name':'Young's Modulus (Static)','family':'Young's Modulus (Static)','unit':'Mpsi'},'_1':{'name':'Poisson Ratio (Static)','family':'Poisson Ratio (Static)','unit':'unitless'},'last':1},'parameters':{},'outputs':[{'name':'SM_STA','family':'Shear Modulus (Static)','unit':'Mpsi'},{'name':'BM_STA','family':'Bulk Modulus (Static)','unit':'Mpsi'}]}
84 | Mepro Alpha Model | Geomechanic | {'other':{},'icon':'toolbox-16x16','function':'calMeproAlphaModel','inputs':{'_0':{'name':'Bulk Modulus (Static)','family':'Bulk Modulus (Static)','unit':'Mpsi'},'_1':{'name':'Grain Bulk Modulus','family':'Grain Bulk Modulus','unit':'Mpsi','allowNull':true},'_2':{'name':'Mechanical Stratigraphy Flag','family':'Mechanical Stratigraphy Flag','unit':'unitless','allowNull':true},'last':2},'parameters':{'_0':{'name':'Grain Bulk Modulus','type':'number','value':5.37,'unit':'Mpsi'},'_1':{'name':'Apply for flag =','type':'select','choices':[0,1,null,'Any'],'value':0},'last':1},'outputs':[{'name':'ALPHA','family':'Biot Coefficient','unit':'unitless'}]}
85 | Alpha combiner | Geomechanic | {'other':{},'icon':'toolbox-16x16','function':'calAlphaCombinerWFlagOrZone','inputs':{'_0':{'name':'Biot Coefficient','family':'Biot Coefficient','unit':'unitless'},'_1':{'name':'Mechanical Stratigraphy Flag','family':'Mechanical Stratigraphy Flag','unit':'unitless','allowNull':true},'last':1},'parameters':{'_0':{'name':'Alpha when Flag = 1','type':'','value':0},'_1':{'name':'','type':'','value':0},'_2':{'name':'','type':'','value':0},'_3':{'name':'','type':'','value':0},'last':3},'outputs':[{'name':'','family':'','unit':''}]}
86 | Asadi et al. (2016) for Sand | Geomechanic | {'other':{},'icon':'toolbox-16x16','function':'calAsadiEtAlForSand','inputs':{'_0':{'name':'Neutron Porosity','family':'Neutron Porosity','unit':'v/v'},'_1':{'name':'Mechanical Stratigraphy Flag','family':'Mechanical Stratigraphy Flag','unit':'unitless','allowNull':true},'last':1},'parameters':{'_0':{'name':'Sand with flag =','type':'select','choices':[0,1],'value':0},'last':0},'outputs':[{'name':'UCS_ASADI','family':'Unconfined Compressive Strength','unit':'psi'}]}
87 | Bradford et al. (1998) for Sand | Geomechanic | {'other':{},'icon':'toolbox-16x16','function':'calBradFordEtAlForSand','inputs':{'_0':{'name':'Young's Modulus (Static)','family':'Young's Modulus (Static)','unit':'psi'},'_1':{'name':'Mechanical Stratigraphy Flag','family':'Mechanical Stratigraphy Flag','unit':'unitless','allowNull':true},'last':1},'parameters':{'_0':{'name':'Sand with flag =','type':'select','choices':[0,1],'value':0},'last':0},'outputs':[{'name':'UCS_Brad','family':'Unconfined Compressive Strength','unit':'psi'}]}
88 | Chang et al. (2006) #3 for Sand | Geomechanic | {'other':{},'icon':'toolbox-16x16','function':'calChangEtAl3ForSand','inputs':{'_0':{'name':'Compressional slowness','family':'Compressional slowness','unit':'us/ft'},'_1':{'name':'Mechanical Stratigraphy Flag','family':'Mechanical Stratigraphy Flag','unit':'unitless','allowNull':true},'last':1},'parameters':{'_0':{'name':'Sand with flag =','type':'select','choices':[0,1],'value':0},'last':0},'outputs':[{'name':'UCS_Chang3','family':'Unconfined Compressive Strength','unit':'psi'}]}
89 | Chang et al. (2006) #6 for Sand | Geomechanic | {'other':{},'icon':'toolbox-16x16','function':'calChangEtAl6ForSand','inputs':{'_0':{'name':'Bulk Density','family':'Bulk Density','unit':'g/cc'},'_1':{'name':'Compressional velocity','family':'Compressional velocity','unit':'ft/s'},'_2':{'name':'Mechanical Stratigraphy Flag','family':'Mechanical Stratigraphy Flag','unit':'unitless','allowNull':true},'last':2},'parameters':{'_0':{'name':'Sand with flag =','type':'select','choices':[0,1],'value':0},'last':0},'outputs':[{'name':'UCS_Chang6','family':'Unconfined Compressive Strength','unit':'psi'}]}
90 | Chang et al. (2006) #7 for Sand | Geomechanic | {'other':{},'icon':'toolbox-16x16','function':'calChangEtAl7ForSand','inputs':{'_0':{'name':'Bulk Density','family':'Bulk Density','unit':'g/cc'},'_1':{'name':'Compressional velocity','family':'Compressional velocity','unit':'ft/s'},'_2':{'name':'Mechanical Stratigraphy Flag','family':'Mechanical Stratigraphy Flag','unit':'unitless','allowNull':true},'last':2},'parameters':{'_0':{'name':'Sand with flag =','type':'select','choices':[0,1],'value':0},'last':0},'outputs':[{'name':'UCS_Chang7','family':'Unconfined Compressive Strength','unit':'psi'}]}
91 | Chang et al. (2006) #8 for Sand | Geomechanic | {'other':{},'icon':'toolbox-16x16','function':'calChangEtAl8ForSand','inputs':{'_0':{'name':'Young's Modulus (Static)','family':'Young's Modulus (Static)','unit':'Mpsi'},'_1':{'name':'Mechanical Stratigraphy Flag','family':'Mechanical Stratigraphy Flag','unit':'unitless','allowNull':true},'last':1},'parameters':{'_0':{'name':'Sand with flag =','type':'select','choices':[0,1],'value':0},'last':0},'outputs':[{'name':'UCS_Chang8','family':'Unconfined Compressive Strength','unit':'psi'}]}
92 | Chang et al. (2006) #11 for Sand | Geomechanic | {'other':{},'icon':'toolbox-16x16','function':'calChangEtAl11ForSand','inputs':{'_0':{'name':'Neutron porosity','family':'Neutron porosity','unit':'v/v'},'_1':{'name':'Mechanical Stratigraphy Flag','family':'Mechanical Stratigraphy Flag','unit':'unitless','allowNull':true},'last':1},'parameters':{'_0':{'name':'Sand with flag =','type':'select','choices':[0,1],'value':0},'last':0},'outputs':[{'name':'UCS_Chang11','family':'Unconfined Compressive Strength','unit':'psi'}]}
93 | Freyburg (1972) for Sand | Geomechanic | {'other':{},'icon':'toolbox-16x16','function':'calFreyburgForSand','inputs':{'_0':{'name':'Compressional Velocity','family':'Compressional Velocity','unit':'ft/s'},'_1':{'name':'Mechanical Stratigraphy Flag','family':'Mechanical Stratigraphy Flag','unit':'unitless','allowNull':true},'last':1},'parameters':{'_0':{'name':'Sand with flag =','type':'select','choices':[0,1],'value':0},'last':0},'outputs':[{'name':'UCS_FREY','family':'Unconfined Compressive Strength','unit':'psi'}]}
94 | Lacy (1997) for Sand | Geomechanic | {'other':{},'icon':'toolbox-16x16','function':'calLacyForSand','inputs':{'_0':{'name':'Young's Modulus (Static)','family':'Young's Modulus (Static)','unit':'Mpsi'},'_1':{'name':'Mechanical Stratigraphy Flag','family':'Mechanical Stratigraphy Flag','unit':'unitless','allowNull':true},'last':1},'parameters':{'_0':{'name':'Sand with flag =','type':'select','choices':[0,1],'value':0},'last':0},'outputs':[{'name':'UCS_LACY','family':'Unconfined Compressive Strength','unit':'psi'}]}
95 | McNally (1987) for Sand | Geomechanic | {'other':{},'icon':'toolbox-16x16','function':'calMcNallyForSandInputs','inputs':{'_0':{'name':'Compressional slowness','family':'Compressional slowness','unit':'us/ft'},'_1':{'name':'Mechanical Stratigraphy Flag','family':'Mechanical Stratigraphy Flag','unit':'unitless','allowNull':true},'last':1},'parameters':{'_0':{'name':'Sand with flag =','type':'select','choices':[0,1],'value':0},'last':0},'outputs':[{'name':'UCS_MC','family':'Unconfined Compressive Strength','unit':'psi'}]}
96 | Moos et al. (1999) for Sand | Geomechanic | {'other':{},'icon':'toolbox-16x16','function':'calMoosEtAlForSand','inputs':{'_0':{'name':'Bulk Density','family':'Bulk Density','unit':'g/cc'},'_1':{'name':'Compressional velocity','family':'Compressional velocity','unit':'ft/s'},'_2':{'name':'Mechanical Stratigraphy Flag','family':'Mechanical Stratigraphy Flag','unit':'unitless','allowNull':true},'last':2},'parameters':{'_0':{'name':'Sand with flag =','type':'select','choices':[0,1],'value':0},'last':0},'outputs':[{'name':'UCS_MOOS','family':'Unconfined Compressive Strength','unit':'psi'}]}
97 | Plumb (1994) for Sand | Geomechanic | {'other':{},'icon':'toolbox-16x16','function':'calPlumbForSand','inputs':{'_0':{'name':'Young's Modulus (Static)','family':'Young's Modulus (Static)','unit':'Mpsi'},'_1':{'name':'Mechanical Stratigraphy Flag','family':'Mechanical Stratigraphy Flag','unit':'unitless','allowNull':true},'last':1},'parameters':{'_0':{'name':'Sand with flag =','type':'select','choices':[0,1],'value':0},'last':0},'outputs':[{'name':'UCS_PLUMB','family':'Unconfined Compressive Strength','unit':'psi'}]}
98 | Vernik et al. (1993) for Sand | Geomechanic | {'other':{},'icon':'toolbox-16x16','function':'calVernikEtAlForSand','inputs':{'_0':{'name':'Neutron porosity','family':'Neutron porosity','unit':'v/v'},'_1':{'name':'Mechanical Stratigraphy Flag','family':'Mechanical Stratigraphy Flag','unit':'unitless','allowNull':true},'last':1},'parameters':{'_0':{'name':'Sand with flag =','type':'select','choices':[0,1],'value':0},'last':0},'outputs':[{'name':'UCS_VER','family':'Unconfined Compressive Strength','unit':'psi'}]}
99 | Chang et al. (2006) #13 for Shale | Geomechanic | {'other':{},'icon':'toolbox-16x16','function':'calChangEtAl13ForShale','inputs':{'_0':{'name':'Compressional slowness','family':'Compressional slowness','unit':'us/ft'},'_1':{'name':'Mechanical Stratigraphy Flag','family':'Mechanical Stratigraphy Flag','unit':'unitless','allowNull':true},'last':1},'parameters':{'_0':{'name':'Shale with flag =','type':'select','choices':[0,1],'value':0},'last':0},'outputs':[{'name':'UCS_CHANG13','family':'Unconfined Compressive Strength','unit':'psi'}]}
100 | Chang et al. (2006) #14 for Shale | Geomechanic | {'other':{},'icon':'toolbox-16x16','function':'calChangEtAl14ForShale','inputs':{'_0':{'name':'Compressional slowness','family':'Compressional slowness','unit':'us/ft'},'_1':{'name':'Mechanical Stratigraphy Flag','family':'Mechanical Stratigraphy Flag','unit':'unitless','allowNull':true},'last':1},'parameters':{'_0':{'name':'Shale with flag =','type':'select','choices':[0,1],'value':0},'last':0},'outputs':[{'name':'UCS_CHANG14','family':'Unconfined Compressive Strength','unit':'psi'}]}
101 | Chang et al. (2006) #15 for Shale | Geomechanic | {'other':{},'icon':'toolbox-16x16','function':'calChangEtAl15ForShale','inputs':{'_0':{'name':'Compressional slowness','family':'Compressional slowness','unit':'us/ft'},'_1':{'name':'Mechanical Stratigraphy Flag','family':'Mechanical Stratigraphy Flag','unit':'unitless','allowNull':true},'last':1},'parameters':{'_0':{'name':'Shale with flag =','type':'select','choices':[0,1],'value':0},'last':0},'outputs':[{'name':'UCS_CHANG15','family':'Unconfined Compressive Strength','unit':'psi'}]}
102 | Chang et al. (2006) #18 for Shale | Geomechanic | {'other':{},'icon':'toolbox-16x16','function':'calChangEtAl18ForShale','inputs':{'_0':{'name':'Young's Modulus (Static)','family':'Young's Modulus (Static)','unit':'Mpsi'},'_1':{'name':'Mechanical Stratigraphy Flag','family':'Mechanical Stratigraphy Flag','unit':'unitless','allowNull':true},'last':1},'parameters':{'_0':{'name':'Shale with flag =','type':'select','choices':[0,1],'value':0},'last':0},'outputs':[{'name':'UCS_CHANG18','family':'Unconfined Compressive Strength','unit':'psi'}]}
103 | Chang et al. (2006) #21 for Shale | Geomechanic | {'other':{},'icon':'toolbox-16x16','function':'calChangEtAl21ForShale','inputs':{'_0':{'name':'Neutron porosity','family':'Neutron porosity','unit':'v/v'},'_1':{'name':'Mechanical Stratigraphy Flag','family':'Mechanical Stratigraphy Flag','unit':'unitless','allowNull':true},'last':1},'parameters':{'_0':{'name':'Shale with flag =','type':'select','choices':[0,1],'value':0},'last':0},'outputs':[{'name':'UCS_CHANG21','family':'Unconfined Compressive Strength','unit':'psi'}]}
104 | Horsrud (2001) DT for Shale | Geomechanic | {'other':{},'icon':'toolbox-16x16','function':'calHorsrudDTForShale','inputs':{'_0':{'name':'Compressional slowness','family':'Compressional slowness','unit':'us/ft'},'_1':{'name':'Mechanical Stratigraphy Flag','family':'Mechanical Stratigraphy Flag','unit':'unitless','allowNull':true},'last':1},'parameters':{'_0':{'name':'Shale with flag =','type':'select','choices':[0,1],'value':0},'last':0},'outputs':[{'name':'UCS_HOR_DT','family':'Unconfined Compressive Strength','unit':'psi'}]}
105 | Horsrud (2001) Es for Shale | Geomechanic | {'other':{},'icon':'toolbox-16x16','function':'calHorsrudEsForShale','inputs':{'_0':{'name':'Young's Modulus (Static)','family':'Young's Modulus (Static)','unit':'Mpsi'},'_1':{'name':'Mechanical Stratigraphy Flag','family':'Mechanical Stratigraphy Flag','unit':'unitless','allowNull':true},'last':1},'parameters':{'_0':{'name':'Shale with flag =','type':'select','choices':[0,1],'value':0},'last':0},'outputs':[{'name':'UCS_HOR_ES','family':'Unconfined Compressive Strength','unit':'psi'}]}
106 | Horsrud (2001) PHI for Shale | Geomechanic | {'other':{},'icon':'toolbox-16x16','function':'calHorsrudPhiForShale','inputs':{'_0':{'name':'Neutron porosity','family':'Neutron porosity','unit':'v/v'},'_1':{'name':'Mechanical Stratigraphy Flag','family':'Mechanical Stratigraphy Flag','unit':'unitless','allowNull':true},'last':1},'parameters':{'_0':{'name':'Shale with flag =','type':'select','choices':[0,1],'value':0},'last':0},'outputs':[{'name':'UCS_HOR_PHI','family':'Unconfined Compressive Strength','unit':'psi'}]}
107 | Khaksar et al. (2009) for Shale | Geomechanic | {'other':{},'icon':'toolbox-16x16','function':'calKhaksarEtAlForShale','inputs':{'_0':{'name':'Bulk Density','family':'Bulk Density','unit':'g/cc'},'_1':{'name':'Mechanical Stratigraphy Flag','family':'Mechanical Stratigraphy Flag','unit':'unitless','allowNull':true},'last':1},'parameters':{'_0':{'name':'Shale with flag =','type':'select','choices':[0,1],'value':0},'last':0},'outputs':[{'name':'UCS_KHA','family':'Unconfined Compressive Strength','unit':'psi'}]}
108 | Lal (1999) for Shale | Geomechanic | {'other':{},'icon':'toolbox-16x16','function':'calLalForShaleUCS','inputs':{'_0':{'name':'Compressional slowness','family':'Compressional slowness','unit':'us/ft'},'_1':{'name':'Mechanical Stratigraphy Flag','family':'Mechanical Stratigraphy Flag','unit':'unitless','allowNull':true},'last':1},'parameters':{'_0':{'name':'Shale with flag =','type':'select','choices':[0,1],'value':0},'last':0},'outputs':[{'name':'UCS_LAL','family':'Unconfined Compressive Strength','unit':'psi'}]}
109 | Lashkaripour and Dusseault (1993) for Shale | Geomechanic | {'other':{},'icon':'toolbox-16x16','function':'calLashkaripourDusseaultForShale','inputs':{'_0':{'name':'Neutron porosity','family':'Neutron porosity','unit':'v/v'},'_1':{'name':'Mechanical Stratigraphy Flag','family':'Mechanical Stratigraphy Flag','unit':'unitless','allowNull':true},'last':1},'parameters':{'_0':{'name':'Shale with flag =','type':'select','choices':[0,1],'value':0},'last':0},'outputs':[{'name':'UCS_LASH','family':'Unconfined Compressive Strength','unit':'psi'}]}
110 | UCS combiner | Geomechanic | {'other':{},'icon':'toolbox-16x16','function':'calUCSCombinerWFlagOrZone','inputs':{'_0':{'name':'Unconfined Compressive Strength','family':'Unconfined Compressive Strength','unit':'psi'},'_1':{'name':'Mechanical Stratigraphy Flag','family':'Mechanical Stratigraphy Flag','unit':'unitless','allowNull':true},'last':1},'parameters':{'_0':{'name':'','type':'','value':0},'last':0},'outputs':[{'name':'USC_COM','family':'Unconfined Compressive Strength','unit':'psi'}]}
111 | Lal (1999) for Shale | Geomechanic | {'other':{},'icon':'toolbox-16x16','function':'calLalForShaleIFA','inputs':{'_0':{'name':'Compressional Velocity','family':'Compressional Velocity','unit':'ft/s'},'_1':{'name':'Mechanical Stratigraphy Flag','family':'Mechanical Stratigraphy Flag','unit':'unitless','allowNull':true},'last':1},'parameters':{'_0':{'name':'Shale with flag =','type':'select','choices':[0,1],'value':0},'last':0},'outputs':[{'name':'IFA_LAL','family':'Internal Friction Angle','unit':'deg'}]}
112 | Weingarten and Perkins (1995) for Sand | Geomechanic | {'other':{},'icon':'toolbox-16x16','function':'calWeingartenPerkinsForSand','inputs':{'_0':{'name':'Neutron porosity','family':'Neutron porosity','unit':'v/v'},'_1':{'name':'Mechanical Stratigraphy Flag','family':'Mechanical Stratigraphy Flag','unit':'unitless','allowNull':true},'last':1},'parameters':{'_0':{'name':'Shale with flag =','type':'select','choices':[0,1],'value':0},'last':0},'outputs':[{'name':'IFA_WEI','family':'Internal Friction Angle','unit':'deg'}]}
113 | IFA combiner | Geomechanic | {'other':{},'icon':'toolbox-16x16','function':'calIFACombinerWFlagOrZone','inputs':{'_0':{'name':'Internal Friction Angle','family':'Internal Friction Angle','unit':'deg'},'_1':{'name':'Mechanical Stratigraphy Flag','family':'Mechanical Stratigraphy Flag','unit':'unitless','allowNull':true},'last':1},'parameters':{'_0':{'name':'Shale with flag =','type':'select','choices':[0,1],'value':0},'last':0},'outputs':[{'name':'IFA_COM','family':'Internal Friction Angle','unit':'deg'}]}
114 | Cohesion from UCS and IFA | Geomechanic | {'other':{},'icon':'cohension-from-ucs-ifa-16x16','function':'calCohesionFromUCSAndIFA','inputs':{'_0':{'name':'Internal Friction Angle','family':'Internal Friction Angle','unit':'deg'},'_1':{'name':'Unconfined Compressive Strength','family':'Unconfined Compressive Strengpsith','unit':'psi'},'last':1},'parameters':{},'outputs':[{'name':'COHESION','family':'Cohesion Strength','unit':'psi'}]}
115 | Tensile Strength from UCS | Geomechanic | {'other':{},'icon':'tensile-strength-from-ucs-16x16','function':'calTensileStrengthFromUCS','inputs':{'_0':{'name':'Unconfined Compressive Strength','family':'Unconfined Compressive Strength','unit':'psi'},'last':0},'parameters':{'_0':{'name':'UCS multiplier','type':'number','unit':'unitless','value':0.1},'last':0},'outputs':[{'name':'TSTR','family':'Tensile Strength','unit':'psi'}]}
116 | Gardner | Geomechanic | {'other':{},'icon':'toolbox-16x16','function':'calGardner','inputs':{'_0':{'name':'Compressional Velocity','family':'Compressional Velocity','unit':'ft/s'},'last':0},'parameters':{'_0':{'name':'a','type':'number','unit':'unitless','value':0.23},'_1':{'name':'b','type':'number','unit':'unitless','value':0.25},'last':1},'outputs':[{'name':'DEN_GARD','family':'Bulk Density','unit':'g/cc'}]}
117 | Bellotti for Consolidated Soil | Geomechanic | {'other':{},'icon':'toolbox-16x16','function':'calBellottiConsolidated','inputs':{'_0':{'name':'Compressional Velocity','family':'Compressional Velocity','unit':'ft/s'},'last':0},'parameters':{},'outputs':[{'name':'DEN_BEL_CONSOLID','family':'Bulk Density','unit':'g/cc'}]}
118 | Bellotti for Unconsolidated Soil | Geomechanic | {'other':{},'icon':'toolbox-16x16','function':'calBellottiUnconsolidated','inputs':{'_0':{'name':'Compressional Slowness','family':'Compressional Slowness','unit':'us/ft'},'last':0},'parameters':{},'outputs':[{'name':'DEN_BEL_UNCOSOLID','family':'Bulk Density','unit':'g/cc'}]}
119 | Lindseth | Geomechanic | {'other':{},'icon':'toolbox-16x16','function':'calLindseth','inputs':{'_0':{'name':'Compressional Velocity','family':'Compressional Velocity','unit':'ft/s'},'last':0},'parameters':{},'outputs':[{'name':'DEN_LIND','family':'Bulk Density','unit':'g/cc'}]}
120 | Linear | Geomechanic | {'other':{},'icon':'toolbox-16x16','function':'calLinear','inputs':{'_0':{'name':'True vertical depth','family':'True vertical depth','unit':'m'},'last':0},'parameters':{'_0':{'name':'KB height','type':'number','unit':'m','value':0},'_1':{'name':'Water depth','type':'number','unit':'m','value':0},'_2':{'name':'Top RHOB','type':'number','unit':'g/cc','value':1.88},'_3':{'name':'Bottom depth','type':'number','unit':'m','value':4000},'_4':{'name':'Bottom RHOB','type':'number','unit':'g/cc','value':2.55},'last':4},'outputs':[{'name':'DEN_LINEAR','family':'Bulk Density','unit':'g/cc'}]}
121 | Power Law | Geomechanic | {'other':{},'icon':'toolbox-16x16','function':'calPowerLaw','inputs':{'_0':{'name':'True vertical depth','family':'True vertical depth','unit':'m'},'last':0},'parameters':{'_0':{'name':'KB height','type':'number','unit':'m','value':0},'_1':{'name':'Water depth','type':'number','unit':'m','value':0},'_2':{'name':'Top RHOB','type':'number','unit':'g/cc','value':1.88},'_3':{'name':'Bottom depth','type':'number','unit':'m','value':4000},'_4':{'name':'Bottom RHOB','type':'number','unit':'g/cc','value':2.55},'last':4},'outputs':[{'name':'DEN_POWER','family':'Bulk Density','unit':'g/cc'}]}
122 | Hubbert and Willis | Geomechanic | {'other':{},'icon':'toolbox-16x16','function':'calHubbertWillis','inputs':{'_0':{'name':'Vertical Stress','family':'Vertical Stress','unit':'psi'},'_1':{'name':'Pore Pressure','family':'Pore Pressure','unit':'psi'},'last':1},'parameters':{},'outputs':[{'name':'SHMIN_HUB','family':'Minimum Horizontal Stress','unit':'psi'}]}
123 | Eaton | Geomechanic | {'other':{},'icon':'toolbox-16x16','function':'calEaton','inputs':{'_0':{'name':'Vertical Stress','family':'Vertical Stress','unit':'psi'},'_1':{'name':'Pore Pressure','family':'Pore Pressure','unit':'psi'},'_2':{'name':'Poisson Ratio (Static)','family':'Poisson Ratio (Static)','unit':'unitless'},'last':2},'parameters':{},'outputs':[{'name':'SHMIN_EATON','family':'Minimum Horizontal Stress','unit':'psi'}]}
124 | ESR and Terzaghi Effective Stress | Geomechanic | {'other':{},'icon':'toolbox-16x16','function':'calMinESRTerzaghiEffectiveStress','inputs':{'_0':{'name':'Vertical Stress','family':'Vertical Stress','unit':'psi'},'_1':{'name':'Pore Pressure','family':'Pore Pressure','unit':'psi'},'_2':{'name':'Minimum Horizontal Effective Stress Ratio','family':'Minimum Horizontal Effective Stress Ratio','unit':'unitless','allowNull':true},'last':2},'parameters':{'_0':{'name':'Minimum Horizontal Effective Stress Ratio','type':'number','unit':'unitless','value':0.7},'last':0},'outputs':[{'name':'SHMIN_TER','family':'Minimum Horizontal Stress','unit':'psi'}]}
125 | ESR and Biot Coefficient | Geomechanic | {'other':{},'icon':'toolbox-16x16','function':'calMinESRBiotCoefficient','inputs':{'_0':{'name':'Vertical Stress','family':'Vertical Stress','unit':'psi'},'_1':{'name':'Pore Pressure','family':'Pore Pressure','unit':'psi'},'_2':{'name':'Biot Coefficient','family':'Biot Coefficient','unit':'unitless'},'_3':{'name':'Minimum Horizontal Effective Stress Ratio','family':'Minimum Horizontal Effective Stress Ratio','unit':'unitless','allowNull':true},'last':3},'parameters':{'_0':{'name':'Minimum Horizontal Effective Stress Ratio','type':'number','unit':'unitless','value':0.7},'last':0},'outputs':[{'name':'SHMIN_BIOT','family':'Minimum Horizontal Stress','unit':'psi'}]}
126 | Poro-Elastic Uniaxial Strain Model | Geomechanic | {'other':{},'icon':'toolbox-16x16','function':'calPoroElasticUniaxialStrainModel','inputs':{'_0':{'name':'Vertical Stress','family':'Vertical Stress','unit':'psi'},'_1':{'name':'Pore Pressure','family':'Pore Pressure','unit':'psi'},'_2':{'name':'Biot Coefficient','family':'Biot Coefficient','unit':'unitless'},'_3':{'name':'Poisson Ratio (Static)','family':'Poisson Ratio (Static)','unit':'unitless'},'last':3},'parameters':{},'outputs':[{'name':'SHMIN_UNIAXIAL','family':'Minimum Horizontal Stress','unit':'psi'}]}
127 | Function of Shmin | Geomechanic | {'other':{},'icon':'toolbox-16x16','function':'calFunctionOfShmin','inputs':{'_0':{'name':'Minimum Horizontal Stress','family':'Minimum Horizontal Stress','unit':'psi'},'last':0},'parameters':{'_0':{'name':'Multiplier','type':'number','unit':'unitless','value':1},'last':0},'outputs':[{'name':'SHMAX_SHMIN','family':'Maximum Horizontal Stress','unit':'psi'}]}
128 | ESR and Terzaghi Effective Stress | Geomechanic | {'other':{},'icon':'toolbox-16x16','function':'calFunctionOfShmin','inputs':{'_0':{'name':'Vertical Stress','family':'Vertical Stress','unit':'psi'},'_1':{'name':'Pore Pressure','family':'Pore Pressure','unit':'psi'},'_2':{'name':'Maximum Horizontal Effective Stress Ratio','family':'Maximum Horizontal Effective Stress Ratio','unit':'unitless','allowNull':true},'last':2},'parameters':{'_0':{'name':'Maximum Horizontal Effective Stress Ratio','type':'number','unit':'unitless','value':0.8},'last':0},'outputs':[{'name':'SHMAX_TER','family':'Maximum Horizontal Stress','unit':'psi'}]}
129 | Stress Correction | Pc Modeling | {'other':{},'icon':'toolbox-16x16','function':'calStressCorrection','inputs':{'_0':{'name':'Sw_lab','family':'Core Water Saturation (Array)','unit':'v/v'},'_1':{'name':'Pc_lab','family':'Capillary Pressure Laboratory (Array)','unit':'bar'},'last':1},'parameters':{'_0':{'name':'PhiRes/PhiLab','type':'number','value':0.95},'last':0},'outputs':[{'name':'PC_STRESS_CORR','family':'Capillary Pressure Laboratory (Array)','unit':'bar'},{'name':'SW_STRESS_CORR','family':'Core Water Saturation (Array)','unit':'v/v'}]}
130 | Clay Bound Correction | Pc Modeling | {'other':{},'icon':'toolbox-16x16','function':'calClayBoundCorrection','inputs':{'_0':{'name':'Sw_lab','family':'Core Water Saturation (Array)','unit':'v/v'},'_1':{'name':'Pc_lab','family':'Capillary Pressure Laboratory (Array)','unit':'bar'},'_2':{'name':'Qv','family':'Normalized Qv','unit':'1/L'},'last':2},'parameters':{'_0':{'name':'Salinity','type':'number','unit':'ppm','value':35},'last':0},'outputs':[{'name':'PC_CB_CORR','family':'Capillary Pressure Laboratory (Array)','unit':'bar'},{'name':'SW_CB_CORR','family':'Core Water Saturation (Array)','unit':'v/v'}]}
131 | Pore Size Distribution | Pc Modeling | {'other':{},'icon':'toolbox-16x16','function':'calPoreSizeDistribution','inputs':{'_0':{'name':'Pc_lab','family':'Capillary Pressure Laboratory (Array)','unit':'bar'},'last':0},'parameters':{'_0':{'name':'Sigma_Lab*CosTheta_Lab (Lab)','type':'select','choices':['Pre-defined','Custom value'],'value':'Pre-defined'},'_1':{'name':'Pre-defined Lab','type':'select','choices':['Air - Brine','Air - Mercury','Air - Oil','Oil - Brine'],'value':'Air - Brine'},'_2':{'name':'Custom Lab','type':'number','value':1},'last':2},'outputs':[{'name':'PORE_THROAT_RADIUS','family':'Pore Throat Radius Distribution (Array)','unit':'um'}]}
132 | Transformation Data | Pc Modeling | {'other':{},'icon':'toolbox-16x16','function':'calTransformationDataPcModeling','inputs':{'_0':{'name':'Pc_lab','family':'Capillary Pressure Laboratory (Array)','unit':'bar'},'last':0},'parameters':{'_0':{'name':'Sigma_Res*CosTheta_Res (Res)','type':'select','choices':['Pre-defined','Custom value'],'value':'Pre-defined'},'_1':{'name':'Pre-defined Res','type':'select','choices':['Brine - Oil','Brine - Gas'],'value':'Brine - Oil'},'_2':{'name':'Custom Res','type':'number','value':1},'_3':{'name':'Sigma_Lab*CosTheta_Lab (Lab)','type':'select','choices':['Pre-defined','Custom value'],'value':'Pre-defined'},'_4':{'name':'Pre-defined Lab','type':'select','choices':['Air - Brine','Air - Mercury','Air - Oil','Oil - Brine'],'value':'Air - Brine'},'_5':{'name':'Custom Lab','type':'number','value':1},'last':5},'outputs':[{'name':'PC_RES','family':'Capillary Pressure Reservoir (Array)','unit':'bar'}]}
133 | Saturation Height Function | Pc Modeling | {"other":{},"icon":"toolbox-16x16","function":"calSaturationHeightFunction","inputs":{"_0":{"name":"True Vertical Depth Sub Sea","family":"True Vertical Depth Sub Sea","unit":"m"},"_1":{"name":"Porosity","family":"Porosity","unit":"v/v"},"_2":{"name":"Permeability","family":"Permeability","unit":"mD"},"_3":{"name":"Saturation","family":"Saturation","unit":"v/v","allowNull":true},"last":3},"parameters":{"_0":{"name":"FWL(TVDSS)","type":"number"},"_1":{"name":"Hydro Carbon density","type":"number","value":0.7},"_2":{"name":"Water density","type":"number","value":1},"_3":{"name":"Sigma*CosTheta","type":"number","value":1},"_4":{"name":"Function","type":"select","choices":["J Lambda","J Hyperbola","J Exponential","J Modified Lambda","J Modified Hyperbola","J Modified Exponential","Corey - Brooks"],"value":"J Lambda"},"_5":{"name":"m","type":"number"},"_6":{"name":"a","type":"number"},"_7":{"name":"lambda","type":"number"},"_8":{"name":"b","type":"number"},"last":8},"outputs":[{"name":"SW","family":"Saturation","unit":"v/v"}]}