## changes
update | create | delete
54
47
30
31
32
33
34
35

## task-spec
id | name | group | content | description | type
1 | Gamma Ray | Shale Volume | { "icon": "clay-volume-16x16","function": "calVSHfromGR", "inputs": [ { "name": "Gamma Ray", "unit": "gAPI","family": "Gamma Ray" } ], "parameters": [ { "name": "GR clean", "type": "number", "value": 10, "unit": "gAPI", "color": "red" }, { "name": "GR shale", "type": "number", "value": 120, "unit": "gAPI", "color": "green" }, { "name": "Method", "type": "select", "value": "Linear", "choices": [ "Linear", "Clavier", "Larionov Tertiary rocks", "Larionov older rocks", "Stieber variation I", "Stieber - Miocene and Pliocene", "Stieber variation II" ] } ], "outputs": [ { "name": "VSH_GR", "family": "Shale Volume", "unit": "v/v" } ] }
2 | Neutron-Density | Shale Volume | { "icon": "clay-volume-16x16", "function": "calVSHfromND", "overlay_line": "Schlumberger Den/Neut Corr. Rhof 1.0", "inputs": [ { "name": "Neutron Porosity", "unit": "v/v", "family": "Neutron Porosity" }, { "name": "Bulk Density", "unit": "g/cm3", "family": "Bulk Density" } ], "parameters": [ { "name": "NPHI_clean_2", "type": "number", "value": 0.25, "unit": "v/v" }, { "name": "NPHI_shale", "type": "number", "value": 0.4, "unit": "v/v", "color": "green" }, { "name": "NPHI_clean_1", "type": "number", "value": -0.01, "unit": "v/v" }, { "name": "RHOB_clean_2", "type": "number", "value": 2.2, "unit": "g/cm3" }, { "name": "RHOB_shale", "type": "number", "value": 2.4, "unit": "g/cm3", "color": "red" }, { "name": "RHOB_clean_1", "type": "number", "value": 2.65, "unit": "g/cm3" } ], "outputs": [{ "name": "VSH_ND", "family": "Shale Volume", "unit": "v/v" }],"scaleLeft":-0.15,"scaleRight":0.45,"scaleBottom":3,"scaleTop":2}
3 | Neutron-Sonic | Shale Volume | {"icon": "clay-volume-16x16","function": "calVSHfromNS", "overlay_line": "Schlumberger Neut/Sonic Wylie Dtf 189", "inputs": [ { "name": "Neutron Porosity", "unit": "v/v", "family": "Neutron Porosity" }, { "name": "Compressional Slowness", "unit": "us/ft", "family": "Compressional Slowness" } ], "parameters": [ { "name": "NPHI_clean_2", "type": "number", "value": 0.25, "unit": "v/v" }, { "name": "NPHI_shale", "type": "number", "value": 0.4, "unit": "v/v", "color": "green" }, { "name": "NPHI_clean_1", "type": "number", "unit": "v/v", "value": -0.01 }, { "name": "DT_clean_2", "type": "number", "value": 90, "unit": "g/cm3" }, { "name": "DT_shale", "type": "number", "value": 100, "unit": "g/cm3", "color": "#F0F" }, { "name": "DT_clean_1", "type": "number", "value": 55, "unit": "g/cm3" } ], "outputs": [ { "name": "VSH_NS", "family": "Shale Volume", "unit": "v/v" } ] ,"scaleLeft":-0.15,"scaleRight":0.45,"scaleBottom":40,"scaleTop":140}
4 | Density-Sonic | Shale Volume | {"icon":"clay-volume-16x16","function":"calVSHfromDS","overlay_line":"Den/Sonic Wylie Rhof 1.0","inputs":[{"name":"Compressional Slowness","unit":"us/ft","family":"Compressional Slowness"},{"name":"Bulk Density","unit":"g/cm3","family":"Bulk Density"}],"parameters":[{"name":"DT_clean_2","type":"number","value":90,"unit":"us/ft"},{"name":"DT_shale","type":"number","value":100,"unit":"us/ft","color":"#F0F"},{"name":"DT_clean_1","type":"number","value":50,"unit":"us/ft"},{"name":"RHOB_clean_2","type":"number","value":2.2,"unit":"g/cm3"},{"name":"RHOB_shale","type":"number","value":2.4,"unit":"g/cm3","color":"red"},{"name":"RHOB_clean_1","type":"number","value":2.65,"unit":"g/cm3"}],"outputs":[{"name":"VSH_SD","family":"Shale Volume","unit":"v/v"}],"scaleLeft":40,"scaleRight":140,"scaleBottom":3,"scaleTop":2}
5 | Resistivity | Shale Volume | {"icon": "clay-volume-16x16","function": "calVSHfromR", "inputs": [ { "name": "Resistivity", "unit": "ohm.m", "family": "Resistivity" } ], "parameters": [ { "name": "Resistivity_clean", "type": "number", "value": 10, "unit": "ohm.m", "color": "red" }, { "name": "Resistivity_shale", "type": "number", "value": 120, "unit": "ohm.m", "color": "green" }, { "name": "B exponent", "type": "number", "value": 1 }, { "name": "Equation", "type": "select", "value": "Resistivity Log", "choices": [ "Resistivity Log", "Gaymard" ] } ], "outputs": [ { "name": "VSH_RES", "family": "Shale Volume", "unit": "v/v" } ] }
6 | Spontaneous potential | Shale Volume | {"icon": "clay-volume-16x16","function": "calVSHfromSP", "inputs": [ { "name": "Spontaneous Potential", "unit": "mV", "family": "Spontaneous Potential" } ], "parameters": [ { "name": "SP_clean", "type": "number", "value": 0, "unit": "mV", "color": "red" }, { "name": "SP_shale", "type": "number", "value": 100, "unit": "mV", "color": "green" } ], "outputs": [ { "name": "VSH_SP", "family": "Shale Volume", "unit": "v/v" } ] }
7 | Thermal Neutron | Shale Volume | {"icon": "clay-volume-16x16","function": "calVSHfromNEU", "inputs": [ { "name": "Thermal Neutron", "unit": "v/v", "family": "Thermal Neutron Porosity" } ], "parameters": [ { "name": "Neutron_clean", "type": "number", "value": 0.1, "unit": "v/v", "color": "red" }, { "name": "Neutron_shale", "type": "number", "value": 0.3, "unit": "v/v", "color": "green" } ], "outputs": [ { "name": "VSH_NEU", "family": "Shale Volume", "unit": "v/v" } ] }
8 | Potassium | Shale Volume | {"icon": "clay-volume-16x16","function": "calVSHfromPOTA", "inputs": [ { "name": "Potassium", "unit": "%", "family": "Potassium Concentration" } ], "parameters": [ { "name": "POTA matrix", "type": "number", "value": 10, "unit": "%", "color": "red" }, { "name": "POTA shale", "type": "number", "value": 100, "unit": "%", "color": "green" }, { "name": "POTA method", "type": "select", "value": "Linear", "choices": [ "Linear", "Larionov Tertiary rocks", "Larionov older rocks" ] } ], "outputs": [ { "name": "VSH_POTA", "family": "Shale Volume", "unit": "v/v" } ] }
9 | Thorium | Shale Volume | {"icon": "clay-volume-16x16","function": "calVSHfromThori", "inputs": [ { "name": "Thorium", "unit": "ppm", "family": "Thorium Concentration" } ], "parameters": [ { "name": "Thorium matrix", "type": "number", "value": 10, "unit": "ppm", "color": "red" }, { "name": "Thorium shale", "type": "number", "value": 100, "unit": "ppm", "color": "green" }, { "name": "TH method", "type": "select", "value": "Linear", "choices": [ "Linear", "Larionov Tertiary rocks", "Larionov older rocks" ] } ], "outputs": [ { "name": "VSH_Thori", "family": "Shale Volume", "unit": "v/v" } ] }
10 | Final | Shale Volume | {"icon": "final-clay-volume-16x16","function": "calVSHFinal", "multiple": true, "use_inputs": "multiple", "options": [ { "name": "Bad Hole" } ], "inputs": [ { "name": "Shale Volume", "unit": "v/v", "family": "Shale Volume" }, { "name": "Shale Volume", "unit": "v/v", "family": "Shale Volume" } ], "parameters": [ { "name": "Merge Method", "type": "select", "value": "Minimum", "choices": [ "Minimum", "Average", "Arithmetic mean", "Geometric mean", "Harmonic mean", "Median", "Maximum", "Sum" ] } ], "outputs": [ { "name": "VSH_Final", "family": "Shale Volume", "unit": "v/v" }, { "name": "VSH_MIN", "family": "Shale Volume", "unit": "v/v" }, { "name": "VSH_AVG", "family": "Shale Volume", "unit": "v/v" } ] }
11 | Density | Porosity | {"icon":"calculate-open-porosity-16x16","function":"calPorosityFromDensity","inputs":[{"name":"Bulk Density","family":"Bulk Density","unit":"g/cm3"},{"name":"Shale Volume","family":"Shale Volume","unit":"v/v"}],"parameters":[{"name":"Density Matrix","type":"number","value":2.65,"unit":"g/cm3","color":"red"},{"name":"Density Fluid","type":"number","value":1,"unit":"g/cm3"},{"name":"Density Shale","type":"number","value":2.4,"unit":"d/cm3","color":"green"}],"outputs":[{"name":"PHIT_D","family":"Total Porosity","unit":"v/v"},{"name":"PHIE_D","family":"Effective Porosity","unit":"v/v"}]}
12 | Neutron | Porosity | {"icon":"calculate-open-porosity-16x16","function":"calPorosityFromNeutron","inputs":[{"name":"Neutron","family":"Neutron Porosity","unit":"v/v"},{"name":"Shale Volume","family":"Shale Volume","unit":"v/v"}],"parameters":[{"name":"Neutron Matrix","type":"number","value":-0.01,"unit":"v/v","color":"red"},{"name":"Neutron Fluid","type":"number","value":0.991,"unit":"v/v"},{"name":"Neutron Shale","type":"number","value":0.4,"unit":"v/v","color":"green"}],"outputs":[{"name":"PHIT_N","family":"Total Porosity","unit":"v/v"},{"name":"PHIE_N","family":"Effective Porosity","unit":"v/v"}]}
13 | Sonic | Porosity | { "icon": "calculate-open-porosity-16x16", "function": "calPorosityFromSonic", "inputs": [ { "name": "Compressional Slowness", "family": "Compressional Slowness", "unit": "us/ft" }, { "name": "Shale Volume", "family": "Shale Volume", "unit": "v/v" } ], "parameters": [ { "name": "Sonic Matrix", "type": "number", "value": 55, "unit": "us/ft", "color": "#F0F" }, { "name": "Sonic Fluid", "type": "number", "value": 189, "unit": "us/ft" }, { "name": "Sonic Shale", "type": "number", "value": 110, "unit": "us/ft", "color": "green" }, { "name": "Sonic Method", "type": "select", "value": "Wyliie", "choices": [ "Wyliie", "Raymer-Hunt-Gardner" ] }, { "name": "Cp", "type": "number", "value": 1 } ], "outputs": [ { "name": "PHIT_S", "family": "Total Porosity", "unit": "v/v" }, { "name": "PHIE_S", "family": "Effective Porosity", "unit": "v/v" } ] }
14 | Neutron-Sonic | Porosity | { "icon": "calculate-open-porosity-16x16", "function": "calPorosityFromNeutronSonic", "inputs": [ { "name": "Compressional Slowness", "family": "Compressional Slowness", "unit": "us/ft" }, { "name": "Neutron", "family": "Neutron Porosity", "unit": "v/v" }, { "name": "Shale Volume", "family": "Shale Volume", "unit": "v/v" } ], "parameters": [ { "name": "Sonic Matrix", "type": "number", "value": 55, "unit": "us/ft", "color": "#F0F" }, { "name": "Sonic Fluid", "type": "number", "value": 189, "unit": "us/ft" }, { "name": "Sonic Shale", "type": "number", "value": 110, "unit": "us/ft", "color": "green" }, { "name": "Neutron Matrix", "type": "number", "value": -0.01, "unit": "v/v", "color": "red" }, { "name": "Neutron Fluid", "type": "number", "value": 0.991, "unit": "v/v" }, { "name": "Neutron Shale", "type": "number", "value": 0.4, "unit": "v/v", "color": "green" }, { "name": "Sonic Method", "type": "select", "value": "Wyliie", "choices": [ "Wyliie", "Raymer-Hunt-Gardner" ] }, { "name": "Cp", "type": "number", "value": 1 } ], "outputs": [ { "name": "PHIT_NS", "family": "Total Porosity", "unit": "v/v" }, { "name": "PHIE_NS", "family": "Effective Porosity", "unit": "v/v" }, { "name": "DTMAA", "family": "Apparent Matrix Compressional Slowness", "unit": "us/ft" } ] }
15 | Density-Neutron | Porosity | { "icon": "calculate-open-porosity-16x16", "function": "calPorosityFromDensityNeutron", "inputs": [ { "name": "Bulk Density", "family": "Bulk Density", "unit": "g/cm3" }, { "name": "Neutron", "family": "Neutron Porosity", "unit": "v/v" }, { "name": "Shale Volume", "family": "Shale Volume", "unit": "v/v" } ], "parameters": [ { "name": "Density Matrix", "type": "number", "value": 2.65, "unit": "g/cm3", "color": "red" }, { "name": "Density Fluid", "type": "number", "value": 1, "unit": "g/cm3" }, { "name": "Density Shale", "type": "number", "value": 2.4, "unit": "g/cm3", "color": "green" }, { "name": "Neutron Matrix", "type": "number", "value": -0.01, "unit": "v/v", "color": "red" }, { "name": "Neutron Fluid", "type": "number", "value": 0.991, "unit": "v/v" }, { "name": "Neutron Shale", "type": "number", "value": 0.4, "unit": "v/v", "color": "green" } ], "outputs": [ { "name": "PHIT_ND", "family": "Total Porosity", "unit": "v/v" }, { "name": "PHIE_ND", "family": "Effective Porosity", "unit": "v/v" }, { "name": "RHOMAA", "family": "Apparent Matrix Density", "unit": "g/cm3" } ] }
16 | Total Final | Porosity | {"icon":"final-total-porosity-16x16","function": "calPorosityFinal", "multiple": true, "use_inputs": "single", "options": [ { "name": "Bad Hole" } ], "inputs": [ { "name": "Total Porosity", "unit": "v/v", "family": "Total Porosity" }, { "name": "Total Porosity", "unit": "v/v", "family": "Total Porosity" } ], "parameters": [], "outputs": [ { "name": "PHIT_Final", "family": "Total Porosity", "unit": "v/v" } ] }
17 | Effective Final | Porosity | {"icon":"final-effective-porosity-16x16","function": "calPorosityFinal", "multiple": true, "use_inputs": "single", "options": [ { "name": "Bad Hole" } ], "inputs": [ { "name": "Effective Porosity", "unit": "v/v", "family": "Effective Porosity" }, { "name": "Effective Porosity", "unit": "v/v", "family": "Effective Porosity" } ], "parameters": [], "outputs": [ { "name": "PHIE_Final", "family": "Effective Porosity", "unit": "v/v" } ] }
18 | Archie | Water Saturation | { "icon": "water-saturation-16x16", "function": "calSaturationArchie", "inputs": [ { "name": "Formation Resistivity", "family": "Formation Resistivity", "unit": "ohm.m" }, { "name": "Porosity", "family": "Porosity", "unit": "v/v" }, { "name": "Invaded Resistivity", "family": "Invaded Zone Resistivity", "unit": "ohm.m", "allowNull": true } ], "parameters": [ { "name": "a", "type": "number", "value": 1, "unit": "unitless" }, { "name": "m", "type": "number", "value": 2, "unit": "unitless" }, { "name": "n", "type": "number", "value": 2, "unit": "unitless" }, { "name": "Rw", "type": "number", "value": 0.03, "unit": "ohm.m" }, { "name": "Rmf", "type": "number", "value": 0.1, "unit": "ohm.m" } ], "outputs": [ { "name": "Sw_Ar", "family": "Water Saturation", "unit": "v/v" }, { "name": "Sxo_Ar", "family": "Flushed Zone Water Saturation", "unit": "v/v" }, { "name": "Bvw_Ar", "family": "Bulk Fluid Volume", "unit": "v/v" }, { "name": "BvwSxo_Ar", "family": "Bulk Fluid Volume", "unit": "v/v" } ] }
19 | Indonesia | Water Saturation | { "icon": "water-saturation-16x16", "function": "calSaturationIndonesia", "inputs": [ { "name": "Formation Resistivity", "family": "Formation Resistivity", "unit": "ohm.m" }, { "name": "Effective Porosity", "family": "Effective Porosity", "unit": "v/v" }, { "name": "Shale Volume", "family": "Shale Volume", "unit": "v/v" }, { "name": "Invaded Resistivity", "family": "Invaded Zone Resistivity", "unit": "ohm.m", "allowNull": true } ], "parameters": [ { "name": "a", "type": "number", "value": 1, "unit": "unitless" }, { "name": "m", "type": "number", "value": 2, "unit": "unitless" }, { "name": "n", "type": "number", "value": 2, "unit": "unitless" }, { "name": "Rw", "type": "number", "value": 0.03, "unit": "ohm.m" }, { "name": "Rsh", "type": "number", "value": 4.5, "unit": "ohm.m" }, { "name": "Rmf", "type": "number", "value": 0.1, "unit": "ohm.m" } ], "outputs": [ { "name": "Sw_Ind", "family": "Water Saturation", "unit": "v/v" }, { "name": "Sxo_Ind", "family": "Flushed Zone Water Saturation", "unit": "v/v" }, { "name": "Bvw_Ind", "family": "Bulk Fluid Volume", "unit": "v/v" }, { "name": "BvwSxo_Ind", "family": "Bulk Fluid Volume", "unit": "v/v" } ] }
20 | Modified Indonesia | Water Saturation | { "icon": "water-saturation-16x16", "function": "calSaturationModifiedIndonesia", "inputs": [ { "name": "Formation Resistivity", "family": "Formation Resistivity", "unit": "ohm.m" }, { "name": "Effective Porosity", "family": "Effective Porosity", "unit": "v/v" }, { "name": "Shale Volume", "family": "Shale Volume", "unit": "v/v" }, { "name": "Invaded Resistivity", "family": "Invaded Zone Resistivity", "unit": "ohm.m", "allowNull": true } ], "parameters": [ { "name": "a", "type": "number", "value": 1, "unit": "unitless" }, { "name": "m", "type": "number", "value": 2, "unit": "unitless" }, { "name": "n", "type": "number", "value": 2, "unit": "unitless" }, { "name": "Rw", "type": "number", "value": 0.03, "unit": "ohm.m" }, { "name": "Rsh", "type": "number", "value": 4.5, "unit": "ohm.m" }, { "name": "Rmf", "type": "number", "value": 0.1, "unit": "ohm.m" } ], "outputs": [ { "name": "Sw_Imo", "family": "Water Saturation", "unit": "v/v" }, { "name": "Sxo_Imo", "family": "Flushed Zone Water Saturation", "unit": "v/v" }, { "name": "Bvw_Imo", "family": "Bulk Fluid Volume", "unit": "v/v" }, { "name": "BvwSxo_Imo", "family": "Bulk Fluid Volume", "unit": "v/v" } ] }
21 | Simandoux | Water Saturation | { "icon": "water-saturation-16x16", "function": "calSaturationSimandoux", "inputs": [ { "name": "Formation Resistivity", "family": "Formation Resistivity", "unit": "ohm.m" }, { "name": "Effective Porosity", "family": "Effective Porosity", "unit": "v/v" }, { "name": "Shale Volume", "family": "Shale Volume", "unit": "v/v" }, { "name": "Invaded Resistivity", "family": "Invaded Zone Resistivity", "unit": "ohm.m", "allowNull": true } ], "parameters": [ { "name": "a", "type": "number", "value": 1, "unit": "unitless" }, { "name": "m", "type": "number", "value": 2, "unit": "unitless" }, { "name": "n", "type": "number", "value": 2, "unit": "unitless" }, { "name": "Rw", "type": "number", "value": 0.03, "unit": "ohm.m" }, { "name": "Rsh", "type": "number", "value": 4.5, "unit": "ohm.m" }, { "name": "Rmf", "type": "number", "value": 0.1, "unit": "ohm.m" } ], "outputs": [ { "name": "Sw_Sim", "family": "Water Saturation", "unit": "v/v" }, { "name": "Sxo_Sim", "family": "Flushed Zone Water Saturation", "unit": "v/v" }, { "name": "Bvw_Sim", "family": "Bulk Fluid Volume", "unit": "v/v" }, { "name": "BvwSxo_Sim", "family": "Bulk Fluid Volume", "unit": "v/v" } ] }
22 | Modified Simandoux | Water Saturation | { "icon": "water-saturation-16x16", "function": "calSaturationModifiedSimandoux", "inputs": [ { "name": "Formation Resistivity", "family": "Formation Resistivity", "unit": "ohm.m" }, { "name": "Effective Porosity", "family": "Effective Porosity", "unit": "v/v" }, { "name": "Shale Volume", "family": "Shale Volume", "unit": "v/v" }, { "name": "Invaded Resistivity", "family": "Invaded Zone Resistivity", "unit": "ohm.m", "allowNull": true } ], "parameters": [ { "name": "a", "type": "number", "value": 1, "unit": "unitless" }, { "name": "m", "type": "number", "value": 2, "unit": "unitless" }, { "name": "n", "type": "number", "value": 2, "unit": "unitless" }, { "name": "Rw", "type": "number", "value": 0.03, "unit": "ohm.m" }, { "name": "Rsh", "type": "number", "value": 4.5, "unit": "ohm.m" }, { "name": "Rmf", "type": "number", "value": 0.1, "unit": "ohm.m" } ], "outputs": [ { "name": "Sw_Smo", "family": "Water Saturation", "unit": "v/v" }, { "name": "Sxo_Smo", "family": "Flushed Zone Water Saturation", "unit": "v/v" }, { "name": "Bvw_Smo", "family": "Bulk Fluid Volume", "unit": "v/v" }, { "name": "BvwSxo_Smo", "family": "Bulk Fluid Volume", "unit": "v/v" } ] }
23 | Juhasz | Water Saturation | { "icon": "water-saturation-16x16", "function": "calSaturationJuhasz", "inputs": [ { "name": "Formation Resistivity", "family": "Formation Resistivity", "unit": "ohm.m" }, { "name": "Porosity", "family": "Porosity", "unit": "v/v" }, { "name": "Shale Volume", "family": "Shale Volume", "unit": "v/v" }, { "name": "Invaded Resistivity", "family": "Invaded Zone Resistivity", "unit": "ohm.m", "allowNull": true } ], "parameters": [ { "name": "m*", "type": "number", "value": 2, "unit": "unitless" }, { "name": "n*", "type": "number", "value": 2, "unit": "unitless" }, { "name": "Rw", "type": "number", "value": 0.03, "unit": "ohm.m" }, { "name": "Rsh", "type": "number", "value": 4.5, "unit": "ohm.m" }, { "name": "Rmf", "type": "number", "value": 0.1, "unit": "ohm.m" }, { "name": "PHITsh", "type": "number", "value": 0.35, "unit": "v/v" } ], "outputs": [ { "name": "Sw_Juh", "family": "Water Saturation", "unit": "v/v" }, { "name": "Sxo_Juh", "family": "Flushed Zone Water Saturation", "unit": "v/v" }, { "name": "Bvw_Juh", "family": "Bulk Fluid Volume", "unit": "v/v" }, { "name": "BvwSxo_Juh", "family": "Bulk Fluid Volume", "unit": "v/v" }, { "name": "Qvn", "family": "Volumetric CEC", "unit": "eq/L" } ] }
24 | Waxman-Smits | Water Saturation | { "icon": "water-saturation-16x16", "function": "calSaturationWaxmanSmits", "inputs": [ { "name": "Formation Resistivity", "family": "Formation Resistivity", "unit": "ohm.m" }, { "name": "Porosity", "family": "Porosity", "unit": "v/v" }, { "name": "Formation Temperature", "family": "Formation Temperature", "unit": "degF", "allowNull": true }, { "name": "Invaded Resistivity", "family": "Invaded Zone Resistivity", "unit": "ohm.m", "allowNull": true } ], "parameters": [ { "name": "m*", "type": "number", "value": 2, "unit": "unitless" }, { "name": "n*", "type": "number", "value": 2, "unit": "unitless" }, { "name": "Rw", "type": "number", "value": 0.03, "unit": "ohm.m" }, { "name": "Rmf", "type": "number", "value": 0.1, "unit": "ohm.m" }, { "name": "B", "type": "number", "value": 4, "unit": "L.S/eq.m" }, { "name": "Qv", "type": "number", "value": 1, "unit": "eq/L" } ], "outputs": [ { "name": "Sw_Wax", "family": "Water Saturation", "unit": "v/v" }, { "name": "Sxo_Wax", "family": "Flushed Zone Water Saturation", "unit": "v/v" }, { "name": "Bvw_Wax", "family": "Bulk Fluid Volume", "unit": "v/v" }, { "name": "BvwSxo_Wax", "family": "Bulk Fluid Volume", "unit": "v/v" } ] }
25 | Dual Water | Water Saturation | { "icon": "water-saturation-16x16", "function": "calSaturationDualWater", "inputs": [ { "name": "Formation Resistivity", "family": "Formation Resistivity", "unit": "ohm.m" }, { "name": "Total Porosity", "family": "Total Porosity", "unit": "v/v" }, { "name": "Shale Volume", "family": "Shale Volume", "unit": "v/v" }, { "name": "Invaded Resistivity", "family": "Invaded Zone Resistivity", "unit": "ohm.m", "allowNull": true } ], "parameters": [ { "name": "a", "type": "number", "value": 1, "unit": "unitless"}, { "name": "m*", "type": "number", "value": 2, "unit": "unitless" }, { "name": "n*", "type": "number", "value": 2, "unit": "unitless" }, { "name": "Rw", "type": "number", "value": 0.03, "unit": "ohm.m" }, { "name": "Rmf", "type": "number", "value": 0.125, "unit": "ohm.m" }, { "name": "Rsh", "type": "number", "value": 4.5, "unit": "ohm.m" }, { "name": "PHITsh", "type": "number", "value": 0.35, "unit": "v/v" } ], "outputs": [ { "name": "Sw_Dua", "family": "Water Saturation", "unit": "v/v" }, { "name": "Sxo_Dua", "family": "Flushed Zone Water Saturation", "unit": "v/v" }, { "name": "Bvw_Dua", "family": "Bulk Fluid Volume", "unit": "v/v" }, { "name": "BvwSxo_Dua", "family": "Bulk Fluid Volume", "unit": "v/v" }, { "name": "Qv", "family": "Volumetric CEC", "unit": "eq/L" } ] }
26 | Equivalent Effective Sw | Water Saturation | { "icon": "water-saturation-16x16", "function": "calSaturationEffective", "inputs": [ { "name": "Total Porosity", "family": "Total Porosity", "unit": "v/v" }, { "name": "Effective Porosity", "family": "Effective Porosity", "unit": "v/v" }, { "name": "Total Saturation", "family": "Water Saturation", "unit": "v/v" } ], "parameters": [], "outputs": [ { "name": "Sw_E", "family": "Water Saturation", "unit": "v/v" }, { "name": "Bvw_E", "family": "Bulk Fluid Volume", "unit": "v/v" } ] }
27 | Summaries | Clastic | {"icon":"summation-16x16","function":"calClasticfSummation","summation":true,"multiple":true,"addParamFlag":true,"inputs":[{"name":"Shale Volume","unit":"v/v","family":"Shale Volume"},{"name":"Porosity","unit":"v/v","family":"Porosity"},{"name":"Water Saturation","unit":"v/v","family":"Water Saturation"}],"options":[{"name":"TVD"},{"name":"TVDSS"}],"inputTemplate":{"name":"Curve","allowNull":true},"parameters":[{"id":"Vshale Cutoff","name":"Vshale Cutoff","type":"handsontable","tableType":"condition","value":[{"method":"Min < Value <= Max","min":0,"max":0.4}]},{"id":"Phi Cutoff","name":"Phi Cutoff","type":"handsontable","tableType":"condition","value":[{"method":"Value < Min or Value >= Max","min":0,"max":0.15}]},{"id":"SW Cutoff","name":"SW Cutoff","type":"handsontable","tableType":"condition","value":[{"method":"Min < Value <= Max","min":0,"max":0.6}]}],"paramTemplate":{"name":"Custom Cutoff 4","type":"handsontable","tableType":"condition","value":[{"method":"Value <= Min","min":0.5}],"nameEditable":true},"outputsMultiple":true,"outputFromParameters":true,"outputs":[{"name":"ROCK","family":"Net Flag","unit":"UNITLESS","parameters":[{"id":"Vshale Cutoff"}],"shading":"yellow"},{"name":"RES","family":"Net Flag","unit":"UNITLESS","parameters":[{"id":"Vshale Cutoff"},{"id":"Phi Cutoff"}],"shading":"green"},{"name":"PAY","family":"Net Flag","unit":"UNITLESS","parameters":[{"id":"Vshale Cutoff"},{"id":"Phi Cutoff"},{"id":"SW Cutoff"}],"shading":"red"}],"outputTemplate":{"name":"CUSTOM_FL","family":"Net Flag","unit":"UNITLESS","parameters":[],"shading":"red"}}
28 | Multi-Mineral Solver |  | {"icon":"multi-mineral-solver-16x16","function":"multiMineralSolver","multiple":true,"minInputs":1,"inputs":[{"name":"Curve"}],"parameters":[],"hideParameterConfig":true,"modelConfigs":[{"name":"Aegyrine","default":{"DT":80,"NPHI":0.05,"RHOB":3.53,"GR":3,"PAI":111.37,"URAN":12.5,"POT":0.15,"THOR":5},"output":{"max":0.2,"min":0}},{"name":"Albite","default":{"DT":48,"NPHI":-0.013,"RHOB":2.58,"GR":20,"PAI":4.35,"URAN":5,"POT":1,"THOR":1},"output":{"max":0.4,"min":0}},{"name":"Andesine","default":{"DT":54.7,"NPHI":-0.013,"RHOB":2.63,"GR":75,"PAI":4.35,"URAN":5,"POT":1,"THOR":1},"output":{"max":0.4,"min":0}},{"name":"Anhydrite","default":{"DT":50,"NPHI":0.01,"RHOB":2.9,"GR":3,"PAI":9.32,"URAN":0,"POT":0.3,"THOR":0},"output":{"max":0.5,"min":0}},{"name":"Anorthslase","default":{"DT":69,"NPHI":-0.012,"RHOB":2.56,"GR":100,"PAI":7.12,"URAN":2,"POT":4,"THOR":7},"output":{"max":0.5,"min":0}},{"name":"Another","default":{"DT":58,"NPHI":0.105,"RHOB":2.13,"GR":10,"PAI":3.79,"URAN":0,"POT":0,"THOR":0},"output":{"max":0.1,"min":0}},{"name":"Augite","default":{"DT":80,"NPHI":0.02,"RHOB":3.08,"GR":15,"PAI":111.37,"URAN":12.5,"POT":0.1,"THOR":5},"output":{"max":0.2,"min":0}},{"name":"Biotite","default":{"DT":51,"NPHI":0.21,"RHOB":3.22,"GR":275,"PAI":18.75,"URAN":20,"POT":7.5,"THOR":10},"output":{"max":0.4,"min":0}},{"name":"Calcite","default":{"DT":47.5,"NPHI":0,"RHOB":2.71,"GR":3,"PAI":5.08,"URAN":0,"POT":0.3,"THOR":0},"output":{"max":0.5,"min":0}},{"name":"Chlorite","default":{"DT":72.5,"NPHI":0.44,"RHOB":3.1,"GR":215,"PAI":3.48,"URAN":0,"POT":0.057,"THOR":0},"output":{"max":0.9,"min":0}},{"name":"Clays","default":{"DT":72.5,"NPHI":0.36,"RHOB":2.75,"GR":190,"PAI":3.48,"URAN":0,"POT":0.055,"THOR":0},"output":{"max":0.9,"min":0}},{"name":"Diopside","default":{"DT":40,"NPHI":0.05,"RHOB":3.33,"GR":15,"PAI":111.37,"URAN":12.5,"POT":0.1,"THOR":5},"output":{"max":0.2,"min":0}},{"name":"Dolomite","default":{"DT":43.5,"NPHI":0,"RHOB":2.88,"GR":3,"PAI":3.14,"URAN":0,"POT":0.3,"THOR":0},"output":{"max":0.5,"min":0}},{"name":"Enstatite","default":{"DT":189,"NPHI":0.991,"RHOB":1.03,"GR":0,"PAI":0,"URAN":0,"POT":0,"THOR":0},"output":{"max":0.3,"min":0}},{"name":"Fluid","default":{"DT":46.8,"NPHI":0.03,"RHOB":3.23,"GR":15,"PAI":111.37,"URAN":12.5,"POT":0,"THOR":5},"output":{"max":0.2,"min":0}},{"name":"Glauconite","default":{"DT":49,"NPHI":0.38,"RHOB":2.45,"GR":200,"PAI":18.75,"URAN":8.1,"POT":8.7,"THOR":10},"output":{"max":0.4,"min":0}},{"name":"Haematite","default":{"DT":46.8,"NPHI":0.13,"RHOB":5.16,"GR":10,"PAI":111.37,"URAN":12.5,"POT":0,"THOR":5},"output":{"max":0.2,"min":0}},{"name":"HeavyMin","default":{"DT":45.04,"NPHI":0.145,"RHOB":3.05,"GR":445,"PAI":18.75,"URAN":0,"POT":3.75,"THOR":15},"output":{"max":0.2,"min":0}},{"name":"Hedenbergite","default":{"DT":57,"NPHI":0.027,"RHOB":3.55,"GR":15,"PAI":111.37,"URAN":12.5,"POT":0.016,"THOR":5},"output":{"max":0.2,"min":0}},{"name":"Hornblends","default":{"DT":44,"NPHI":0.08,"RHOB":3.2,"GR":275,"PAI":18.75,"URAN":20,"POT":0.8,"THOR":13.5},"output":{"max":0.4,"min":0}},{"name":"Igneous","default":{"DT":54.7,"NPHI":0.15,"RHOB":2.78,"GR":45,"PAI":9.99,"URAN":0,"POT":1.45,"THOR":2.7},"output":{"max":0.8,"min":0}},{"name":"Illite","default":{"DT":72.5,"NPHI":0.25,"RHOB":2.715,"GR":275,"PAI":3.48,"URAN":0,"POT":0.01,"THOR":0},"output":{"max":0.9,"min":0}},{"name":"K_Feldsp","default":{"DT":53.5,"NPHI":-0.03,"RHOB":2.54,"GR":70,"PAI":7.297,"URAN":1.5,"POT":6,"THOR":7},"output":{"max":0.7,"min":0}},{"name":"Kaolinite","default":{"DT":72.5,"NPHI":0.35,"RHOB":2.69,"GR":105,"PAI":3.48,"URAN":0,"POT":0.04,"THOR":0},"output":{"max":0.9,"min":0}},{"name":"Labradorite","default":{"DT":54.7,"NPHI":-0.014,"RHOB":2.68,"GR":25,"PAI":4.35,"URAN":5,"POT":1,"THOR":1},"output":{"max":0.4,"min":0}},{"name":"Magnetit","default":{"DT":41,"NPHI":0.11,"RHOB":5.08,"GR":50,"PAI":111.37,"URAN":12.5,"POT":0,"THOR":5},"output":{"max":0.2,"min":0}},{"name":"Microline","default":{"DT":51,"NPHI":-0.011,"RHOB":2.54,"GR":250,"PAI":7.12,"URAN":2,"POT":12.5,"THOR":7},"output":{"max":0.5,"min":0}},{"name":"Montmoriolite","default":{"DT":41,"NPHI":0.41,"RHOB":2.88,"GR":150,"PAI":2.04,"URAN":0,"POT":1,"THOR":0},"output":{"max":0.5,"min":0}},{"name":"Muscovite","default":{"DT":49,"NPHI":0.2,"RHOB":2.82,"GR":270,"PAI":18.75,"URAN":8.1,"POT":8.7,"THOR":10},"output":{"max":0.4,"min":0}},{"name":"Oligoclase","default":{"DT":48,"NPHI":-0.012,"RHOB":2.65,"GR":20,"PAI":4.35,"URAN":5,"POT":1,"THOR":1},"output":{"max":0.4,"min":0}},{"name":"Olivine","default":{"DT":36,"NPHI":0.05,"RHOB":3.3,"GR":10,"PAI":18.75,"URAN":0.01,"POT":0,"THOR":0},"output":{"max":0.4,"min":0}},{"name":"Opal","default":{"DT":50,"NPHI":0.1,"RHOB":2.13,"GR":10,"PAI":3.79,"URAN":0,"POT":0,"THOR":0},"output":{"max":0.5,"min":0}},{"name":"Orthocla","default":{"DT":53.5,"NPHI":-0.011,"RHOB":2.54,"GR":250,"PAI":7.12,"URAN":2,"POT":10.5,"THOR":7},"output":{"max":0.5,"min":0}},{"name":"Plagioclase","default":{"DT":49,"NPHI":-0.013,"RHOB":2.582,"GR":100,"PAI":4.35,"URAN":0,"POT":1.5,"THOR":0},"output":{"max":0.9,"min":0}},{"name":"Quartz","default":{"DT":50,"NPHI":-0.02,"RHOB":2.65,"GR":5,"PAI":4.77,"URAN":2,"POT":0,"THOR":3},"output":{"max":0.5,"min":0}},{"name":"Salt","default":{"DT":40,"NPHI":0,"RHOB":1.026,"GR":0,"PAI":4.6,"URAN":0,"POT":0,"THOR":0},"output":{"max":0.5,"min":0}},{"name":"Siderite","default":{"DT":47,"NPHI":0.12,"RHOB":3.89,"GR":0,"PAI":14.69,"URAN":0,"POT":0,"THOR":0},"output":{"max":0.5,"min":0}},{"name":"Zeolit","default":{"DT":53.35,"NPHI":0.2,"RHOB":2.25,"GR":30,"PAI":3.48,"URAN":0,"POT":1,"THOR":0},"output":{"max":0.4,"min":0}}],"familyMap":{"DT":["Peak Slowness","Peak Travel Time","Travel Time","Compressional Slowness","DTC.*","DT","SON.*","AC","DTTP.*","Acoustic"],"RHOB":["Bulk Density","Bulk Density Correction","Bulk Density Hydrocarbon Corrected","Corrected ZDL Density","DEN.*","RHOB","RHOZ","ZDEN.*","RHOZ","LDEN","Density"],"GR":["Gamma Ray","Gamma Ray 1","Gamma Ray Normalised","Gamma Ray Shale","Gamma Ray Squared","Russian Gamma Ray","PLT Gamma Ray","GR.*","ECGR.*","SGRC.*","GAM.*","HGR","EGR","SGR"],"NPHI":["Thermal Neutron Near Far Ratio","Compensated Neutron Porosity","Epithermal Neutron Porosity","Neutron Porosity","Neutron Porosity Correction","Neutron Porosity Hydrocarbon Corrected","Neutron Porosity Lime","Neutron Porosity Sand","Russian Thermal Neutron Porosity","Thermal Neutron Porosity","NEU.*","TNP.*","NPHI.*","CNL.*","CNT.*","Porosity"],"POT":["Potassium Capture Relative Yield","Potassium Concentration","Potassium Radio Nuclide Activity","POT.*","Weight Fraction - Element"],"THOR":["Thorium Concentration","Thorium Radio Nuclide Activity","THOR.*"],"URAN":["Uranium Concentration","Uranium Radio Nuclide Activity","URA.*"],"PAI":[".*"]},"outputs":[],"outputConfigs":[{"name":"Minerals","family":"Mineral Volume","unit":"v/v","prefix":"V_"},{"name":"Synthetic Curves","suffix":"_SYN"}]}
29 | Gradient | Formation Temperature | {"icon":"gradient-ftemp-16x16","function":"gradientFTemp","inputs":[{"name":"Depth","family":"Measured Depth","unit":"m"}],"outputs":[{"name":"FTEMP","family":"Formation Temperature","unit":"degC"}],"parameters":[{"name":"Temperature Gradient","type":"number","value":0.03,"unit":"degC/m"},{"name":"TLI","type":"number","value":0,"unit":"m"},{"name":"Top Log Temperature","type":"number","value":25,"unit":"degC"}]}
30 | Log Interval | Formation Temperature | {"icon":"log-interval-ftemp-16x16","function":"logIntervalFTemp","inputs":[{"name":"Depth","family":"Measured Depth","unit":"m"}],"outputs":[{"name":"FTEMP","family":"Formation Temperature","unit":"degC"}],"parameters":[{"name":"TLI","type":"number","value":0,"unit":"m"},{"name":"BLI","type":"number","value":0,"unit":"m"},{"name":"Top Log Temperature","type":"number","value":25,"unit":"degC"},{"name":"Bottom Log Temperature","type":"number","value":120,"unit":"degC"}]}
31 | Gradient | Hydrostatic Pressure | {"icon":"gradient-fpress-16x16","function":"gradientFPress","inputs":[{"name":"True Vertical Depth","family":"True Vertical Depth","unit":"m"}],"outputs":[{"name":"FPRESS","family":"Hydrostatic Pressure","unit":"kPa"}],"parameters":[{"name":"Pressure Gradient","type":"number","value":9.792,"unit":"kPa/m"}]}
32 | Mud Density | Hydrostatic Pressure | {"icon":"mud-density-fpress-16x16","function":"mudDensityFPress","inputs":[{"name":"True Vertical Depth","family":"True Vertical Depth","unit":"m"}],"outputs":[{"name":"FPRESS","family":"Hydrostatic Pressure","unit":"kPa"}],"parameters":[{"name":"Drilling Fluid Density","type":"number","value":1,"unit":"kg/m3"}]}
33 | Normalized | Qv | {"icon":"normalized-qv-16x16","function":"normalizeQv","inputs":[{"name":"Porosity","family":"Porosity","unit": "v/v"},{"name":"Shale Volume","family":"Shale Volume","unit": "v/v"}],"outputs":[{"name":"QVn","family":"Normalised Qv","unit":"v/v"}],"parameters":[{"name":"Porosity Shale","type":"number","value":0.4,"unit":"v/v"}]}
34 | Function of CEC | Qv | {"icon":"cec-qv-16x16","function":"cecQv","inputs":[{"name":"Porosity","family":"Porosity","unit": "v/v"},{"name":"CEC","family":"Volumetric CEC","unit": "meq/g"},{"name":"Grain Density","family":"Grain Density","unit": "g/cm3"}],"outputs":[{"name":"QV","family":"Volumetric CEC","unit":"1/L"}],"parameters":[]}
35 | Water-Bearing Shaly Sand | Qv | {"icon":"water-bearing-shaly-sands-16x16","function":"qvWaterBearingShalySands","inputs":[{"name":"Porosity","family":"Porosity","unit":"v/v"},{"name":"Resistivity","family":"Resistivity","unit":"ohm.m"}],"outputs":[{"name":"QV","family":"Volumetric CEC","unit":"1/L"},{"name":"B","family":"Waxman B","unit":"L.S/eq.m"},{"name":"BQv","family":"Waxman BQv","unit":"S/m"}],"parameters":[{"name":"B method","type":"select","value":"Use B from formula","choices":["Use B from formula","Use B value"]},{"name":"B value","type":"number","value":0,"unit":"L.S/m"},{"name":"Temperature","type":"number","value":25,"unit":"degC"},{"name":"Water Resistivity","type":"number","value":0.03,"unit":"ohm.m"},{"name":"a*","type":"number","value":1},{"name":"m*","type":"number","value":2}]}
36 | Water Resistivity from Temperature and Salinity | Water Properties | {"icon":"rw-from-sanlinity-temp-16x16","function":"RWfromSALandFTemp","inputs":[{"name":"Formation Temperature","family":"Formation Temperature","unit":"degF"},{"name":"Salinity","family":"Salinity","unit":"ppm"}],"outputs":[{"name":"RwX","family":"Formation Water Resistivity","unit":"ohm.m"}],"parameters":[]}
37 | U from Salinity | Water Properties | {"icon":"saturated-nacl-from-temp-16x16","function":"UfromSalinity","inputs":[{"name":"Salinity","family":"Salinity","unit": "ppk"}],"outputs":[{"name":"U","family":"Volumetric Photoelectric Effect","unit":"barns/cm3"}],"parameters":[]}
38 | Saturated Salinity Concentration from Temperature | Water Properties | {"icon":"u-from-salinity-16x16","function":"saturatedSalinityConcentrationfromFTemp","inputs":[{"name":"Formation Temperature","family":"Formation Temperature","unit": "degF"}],"outputs":[{"name":"SAL_SAT","family":"Formation Water Salinity","unit":"ppk"}],"parameters":[]}
39 | Mud Salinity and Resistivity |  | {"icon":"mud-salinity-and-resistivity-16x16","function":"mudSalinityAndResistivity","inputs":[{"name":"Formation Temperature","family":"Formation Temperature","unit": "degC"}],"outputs":[{"name":"RM","family":"Mud Resistivity","unit":"ohm.m"},{"name":"RMF","family":"Mud Filtrate Resistivity","unit":"ohm.m"},{"name":"RMC","family":"Mudcake Resistivity","unit":"ohm.m"},{"name":"SALM","family":"Mud Salinity","unit":"ppm"},{"name":"SALMF","family":"Mud Filtrate Salinity","unit":"ppm"}],"parameters":[{"name":"Mud Sample Resistivity","type":"number","value":0,"unit":"ohm.m"},{"name":"Mud Sample Temperature","type":"number","value":0,"unit":"degC"},{"name":"Mud Filtrate Sample Resistivity","type":"number","value":0,"unit":"ohm.m"},{"name":"Mud Filtrate Sample Temperature","type":"number","value":0,"unit":"degC"},{"name":"Mudcake Sample Resistivity","type":"number","value":0,"unit":"ohm.m"},{"name":"Mudcake Sample Temperature","type":"number","value":0,"unit":"degC"}]}
40 | Bad Hole From Caliper | Quality Flag | {"icon":"bad-hole-from-caliper-16x16","function":"badHoleFromCaliper","inputs":[{"name":"Caliper","family":"Caliper","unit":"in"}],"outputs":[{"name":"BH_FL_BS","family":"Bad Hole Flag","unit":"UNITLESS"}],"parameters":[{"name":"Cutoff","type":"number","value":0.5,"unit":"in"},{"name":"Bit Size","type":"number","value":12.5,"unit":"in"}],"options":[{"name":"Bit Size"}]}
41 | Bad Hole From DRHO | Quality Flag | {"icon":"bad-hole-from-drho-16x16","function":"badHoleFromDRHO","inputs":[{"name":"DENC","family":"Bulk Density Correction","unit":"g/cm3"}],"outputs":[{"name":"BH_FL_DRHO","family":"Bad Hole Flag","unit":"UNITLESS"}],"parameters":[{"name":"Bulk Density Correction Min","type":"number","value":0.1,"unit":"g/cm3"},{"name":"Bulk Density Correction Max","type":"number","value":0.6,"unit":"g/cm3"}]}
42 | Coal Flag | Pure Mineral Flag | {"icon":"coal-flag-16x16","function":"coalFlag","inputs":[{"name":"Bulk Density","family":"Bulk Density","unit":"g/cm3","allowNull":true},{"name":"Neutron Porosity","family":"Neutron Porosity","unit":"v/v","allowNull":true},{"name":"Compressional Slowness","family":"Compressional Slowness","unit":"US/FT","allowNull":true},{"name":"Photoelectric Factor","family":"Photoelectric Factor","unit":"UNITLESS","allowNull":true},{"name":"Resistivity","family":"Resistivity","allowNull":true}],"outputs":[{"name":"COAL_FL","family":"Coal Flag","unit":"UNITLESS"}],"parameters":[{"name":"Bulk Density Cutoff","id":"Bulk Density Cutoff","type":"handsontable","tableType":"condition","unit":"g/cm3","value":[{"method":"Min <= Value < Max","min":1.2,"max":2.2}]},{"name":"Neutron Porosity Cutoff","id":"Neutron Porosity Cutoff","type":"handsontable","tableType":"condition","unit":"v/v","value":[{"method":"Min <= Value < Max","min":0.3,"max":0.6}]},{"name":"Compressional Slowness Cutoff","id":"Compressional Slowness Cutoff","type":"handsontable","tableType":"condition","unit":"us/ft","value":[{"method":"Min <= Value < Max","min":90,"max":150}]},{"name":"Photoelectric Factor Cutoff","id":"Photoelectric Factor Cutoff","type":"handsontable","tableType":"condition","unit":"unitless","value":[{"method":"Min <= Value < Max","min":0.16,"max":0.2}]},{"name":"Resistivity Cutoff","id":"Resistivity Cutoff","type":"handsontable","tableType":"condition","unit":"ohm.m","value":[{"method":"Min <= Value < Max","min":900,"max":1000}]}]}
43 | Carbonate Flag | Pure Mineral Flag | {"icon":"carbonate-flag-16x16","function":"carbonateFlag","inputs":[{"name":"Bulk Density","family":"Bulk Density","unit":"g/cm3","allowNull":true},{"name":"Neutron Porosity","family":"Neutron Porosity","unit":"v/v","allowNull":true},{"name":"Compressional Slowness","family":"Compressional Slowness","unit":"US/FT","allowNull":true},{"name":"Photoelectric Factor","family":"Photoelectric Factor","unit":"UNITLESS","allowNull":true}],"outputs":[{"name":"CARBONATE_FL","family":"General Flag","unit":"UNITLESS"}],"parameters":[{"name":"Bulk Density Cutoff","id":"Bulk Density Cutoff","type":"handsontable","tableType":"condition","unit":"g/cm3","value":[{"method":"Min <= Value < Max","min":2.85,"max":3}]},{"name":"Neutron Porosity Cutoff","id":"Neutron Porosity Cutoff","type":"handsontable","tableType":"condition","unit":"v/v","value":[{"method":"Min <= Value < Max","min":0,"max":1}]},{"name":"Compressional Slowness Cutoff","id":"Compressional Slowness Cutoff","type":"handsontable","tableType":"condition","unit":"us/ft","value":[{"method":"Min <= Value < Max","min":45,"max":55}]},{"name":"Photoelectric Factor Cutoff","id":"Photoelectric Factor Cutoff","type":"handsontable","tableType":"condition","unit":"unitless","value":[{"method":"Min <= Value < Max","min":5,"max":7}]}]}
44 | Halite Flag | Pure Mineral Flag | {"icon":"halite-flag-16x16","function":"haliteFlag","inputs":[{"name":"Bulk Density","family":"Bulk Density","unit":"g/cm3","allowNull":true},{"name":"Resistivity","family":"Resistivity","unit":"ohm.m","allowNull":true},{"name":"Compressional Slowness","family":"Compressional Slowness","unit":"US/FT","allowNull":true},{"name":"Photoelectric Factor","family":"Photoelectric Factor","unit":"UNITLESS","allowNull":true}],"outputs":[{"name":"HALITE_FL","family":"Halite Flag","unit":"UNITLESS"}],"parameters":[{"name":"Bulk Density Cutoff","id":"Bulk Density Cutoff","type":"handsontable","tableType":"condition","unit":"g/cm3","value":[{"method":"Min <= Value < Max","min":2.05,"max":2.15}]},{"name":"Resistivity Cutoff","id":"Resistivity Cutoff","type":"handsontable","tableType":"condition","unit":"ohm.m","value":[{"method":"Min <= Value < Max","min":10000,"max":100000}]},{"name":"Compressional Slowness Cutoff","id":"Compressional Slowness Cutoff","type":"handsontable","tableType":"condition","unit":"us/ft","value":[{"method":"Min <= Value < Max","min":60,"max":70}]},{"name":"Photoelectric Factor Cutoff","id":"Photoelectric Factor Cutoff","type":"handsontable","tableType":"condition","unit":"unitless","value":[{"method":"Min <= Value < Max","min":4.5,"max":5}]}]}
45 | Anhydrite Flag | Pure Mineral Flag | {"icon":"anhydrite-flag-16x16","function":"anhydriteFlag","inputs":[{"name":"Bulk Density","family":"Bulk Density","unit":"g/cm3","allowNull":true},{"name":"Resistivity","family":"Resistivity","unit":"ohm.m","allowNull":true},{"name":"Compressional Slowness","family":"Compressional Slowness","unit":"US/FT","allowNull":true},{"name":"Photoelectric Factor","family":"Photoelectric Factor","unit":"UNITLESS","allowNull":true}],"outputs":[{"name":"ANHYDRITE_FL","family":"General Flag","unit":"UNITLESS"}],"parameters":[{"name":"Bulk Density Cutoff","id":"Bulk Density Cutoff","type":"handsontable","tableType":"condition","unit":"g/cm3","value":[{"method":"Min <= Value < Max","min":2.85,"max":3}]},{"name":"Resistivity Cutoff","id":"Resistivity Cutoff","type":"handsontable","tableType":"condition","unit":"ohm.m","value":[{"method":"Min <= Value < Max","min":10000,"max":100000}]},{"name":"Compressional Slowness Cutoff","id":"Compressional Slowness Cutoff","type":"handsontable","tableType":"condition","unit":"us/ft","value":[{"method":"Min <= Value < Max","min":55,"max":60}]},{"name":"Photoelectric Factor Cutoff","id":"Photoelectric Factor Cutoff","type":"handsontable","tableType":"condition","unit":"unitless","value":[{"method":"Min <= Value < Max","min":4.5,"max":5}]}]}
46 | Custom Flag |  | {"icon":"custom-flag-16x16","function":"customFlag","multiple":true,"minInputs":1,"inputs":[{"name":"Curve"}],"outputs":[{"name":"CUSTOM_FL_1","family":"General Flag","unit":"UNITLESS","parameters":[{"id":"Condition 1"}]}],"outputTemplate":{"name":"CUSTOM_FL","family":"General Flag","unit":"UNITLESS","parameters":[]},"outputsMultiple":true,"outputFromParameters":true,"parameters":[{"id":"Condition 1","name":"Condition 1","type":"handsontable","tableType":"condition","value":[{"method":"Min <= Value < Max"}],"nameEditable":true}],"addParamFlag":true}
47 | TVD Conputation |  | {"icon":"true-vertical-depth-16x16","function":"tvdConvserion","allowZone":false,"inputs":[{"name":"Deviation","family":"Hole Deviation","unit":"Deg"},{"name":"Azimuth","family":"Hole Azimuth","unit":"Deg"}],"outputs":[{"name":"TVD","family":"True Vertical Depth","unit":"m", "disableEditing":"namefamilyunit"},{"name":"TVDSS","family":"True Vertical Depth Sub Sea","unit":"m", "disableEditing":"namefamilyunit"},{"name":"XOFFSET","family":"X Offset","unit":"m", "disableEditing":"namefamilyunit"},{"name":"YOFFSET","family":"Y Offset","unit":"m", "disableEditing":"namefamilyunit"}],"parameters":[{"name":"TVD Mode","type":"select","choices":["On Shore","Off Shore"],"value":"Off Shore"},{"name":"Elevator","type":"number","value":0, "unit": "m"},{"name":"X reference at","type":"number","value":0, "unit": "m"},{"name":"Y reference at","type":"number","value":0, "unit": "m"},{"name":"Method","type":"select","choices":["Average Angle","Balanced Tangential","Radius Curvature","Minimum Curvature"],"value":"Minimum Curvature"}]}
48 | Basic Operation | Scalar Operation | {"icon":"basic-operations-16x16","function":"basicOperations","transform":true,"inputs":[{"name":"Input curve"}],"outputs":[],"outputConfigs":[{"suffix":"_OUT"}],"allowZone":false,"parameters":[{"name":"Method","type":"select","value":"+","choices":["+","-","*","/"]},{"name":"Constant","type":"number","value":3.141592653589793}]}
49 | Power | Scalar Operation | {"icon":"pow-16x16","transform":true,"function":"pow","inputs":[{"name":"Input curve"}],"outputs":[],"outputConfigs":[{"suffix":"_POW"}],"allowZone":false,"parameters":[{"name":"Exponent","type":"number","value":3.141592653589793}]}
50 | Round | Scalar Operation | {"icon":"round-16x16","transform":true,"function":"round","inputs":[{"name":"Input curve"}],"outputs":[],"outputConfigs":[{"suffix":"_ROUND"}],"allowZone":false,"parameters":[{"name":"Precision","type":"number","value":2}]}
51 | Limit | Scalar Operation | {"icon":"limit-16x16","transform":true,"function":"limit","inputs":[{"name":"Input curve"}],"outputs":[],"outputConfigs":[{"suffix":"_LIMIT"}],"allowZone":false,"parameters":[{"name":"Min","type":"number","value":0},{"name":"Max","type":"number","value":1}]}
52 | Functional Transformation | Curve Transformation | {"icon":"functional-transformations-16x16","transform":true,"function":"functionalTransforms","multiple":true,"minInputs":1,"inputs":[{"name":"Input curve"}],"outputs":[],"outputConfigs":[{"suffix":"_OUT"}],"parameters":[{"name":"Method","type":"select","value":"pow10","choices":["pow10","sqrt","loge","log10","abs","inv","acos","asin","atan","cos","sin","tan","exp","exp10"]}]}
53 | Curve Derivation | Curve Transformation | {"icon":"curve-derivation-16x16","transform":true,"function":"curveDerivation","multiple":true,"minInputs":1,"inputs":[{"name":"Input curve"}],"outputs":[],"outputConfigs":[{"name":"First Derivation","suffix":"_1ST_DERIVATION","use":true},{"name":"Second Derivation","suffix":"_2ND_DERIVATION","use":true}],"allowZone":false,"parameters":[]}
54 | Curve Rescaling | Curve Transformation | {"icon":"curve-rescale-16x16","transform":true,"function":"curveRescaling","multiple":true,"minInputs":1,"inputs":[{"name":"Rescale curve"}],"outputs":[],"outputConfigs":[{"suffix":"_RESCALING"}],"allowZone":false,"parameters":[{"name":"Input left scale","type":"number","value":0},{"name":"Input right scale","type":"number","value":1},{"name":"Output left scale","type":"number","value":0},{"name":"Output right scale","type":"number","value":1}],"parameterActions":[{"name":"myFunc","icon":"ti-check","label":"some Action"},{"name":"myFunc1","icon":"ti-close","label":"some Action1"}]}
55 | Curve Splitting | Curve Transformation | {"icon":"curve-splice-interactive-16x16","transform":true,"function":"curveSplitting","inputs":[{"name":"Input curve"}],"outputs":[{"name":"Curve 1","family":"Compressional Slowness","unit":"us/ft"},{"name":"Curve 2","family":"Compressional Slowness","unit":"us/ft"},{"name":"Curve 3","family":"Compressional Slowness","unit":"us/ft"}],"paramMultiple":true,"parameters":[{"name":"Cut Point 1","type":"number","value":2,"removeable":false,"onRemove":"removeOutput"},{"name":"Cut Point 2","type":"number","value":2,"removeable":true,"onRemove":"removeOutput"}],"parameterActions":[{"name":["addParam","addOutput"],"icon":"ti-plus","label":"Add parameter"}]}
56 | Curve Filling | Curve Interpolation | {"icon":"curve-fill-data-gaps-16x16","transform":true,"function":"curveFilling","multiple":true,"minInputs":1,"inputs":[{"name":"Input curve"}],"outputs":[],"outputConfigs":[{"suffix":"_FILLED"}],"parameters":[{"name":"Gaps Maximum Width","type":"number","value":13},{"name":"Width Type","type":"select","value":"In samples","choices":["In samples","In reference"]}]}
57 | Curve Resampling | Curve Interpolation | {"icon":"curve-resampling-16x16","transform":true,"function":"curveResampling","multiple":true,"minInputs":1,"inputs":[{"name":"Input curve"}],"outputs":[],"outputConfigs":[{"suffix":"_RESAMPLED"}],"parameters":[]}
58 | Basic Combination | Curve Combination | {"icon":"basic-combination-16x16","transform":true,"multiple":true,"function":"basicCombinations","inputs":[{"name":"Input curve"},{"name":"Input curve"}],"outputs":[{"name":"Combination curve","family":"Compressional Slowness","unit":"us/ft"}],"allowZone":false,"parameters":[{"name":"Method","type":"select","value":"+","choices":["+","-","*","/","min","max","average","median"]}]}
59 | Linear Combination | Curve Combination | {"icon":"linear-combination-16x16","multiple":true,"transform":true,"addParamFlag":true,"function":"linearCombinations","inputs":[{"name":"Input curve"},{"name":"Input curve"}],"outputs":[{"name":"Combination curve","family":"Compressional Slowness","unit":"us/ft"}],"allowZone":false,"parameters":[{"name":"Coefficient 1","type":"number","value":1},{"name":"Coefficient 2","type":"number","value":1}]}
60 | Median Filter | Curve Filter | {"icon":"median-filter-16x16","function":"curveMedianFilter","transform":true,"multiple":true,"minInputs":1,"inputs":[{"name":"Input curve"}],"outputs":[],"outputConfigs":[{"suffix":"_MED_FILTERED"}],"allowZone":false,"parameters":[{"name":"Number Of Levels","type":"number","value":5}]}
61 | Square Filter | Curve Filter | {"icon":"square-filter-16x16","function":"curveSquareFilter","transform":true,"multiple":true,"minInputs":1,"inputs":[{"name":"Input curve"}],"outputs":[],"outputConfigs":[{"suffix":"_SQUARE_FILTERED"}],"allowZone":false,"parameters":[{"name":"Number Of Levels","type":"number","value":5}]}
62 | Bell Filter | Curve Filter | {"icon":"bell-filter-16x16","function":"curveBellFilter","transform":true,"multiple":true,"minInputs":1,"inputs":[{"name":"Input curve"}],"outputs":[],"outputConfigs":[{"suffix":"_BELL_FILTERED"}],"allowZone":false,"parameters":[{"name":"Number Of Levels","type":"number","value":5}]}
63 | Savitsky-Golay Filter | Curve Filter | {"icon":"savisky-golay-filter-16x16","function":"curveSavGolFilter","transform":true,"multiple":true,"minInputs":1,"inputs":[{"name":"Input curve"}],"outputs":[],"outputConfigs":[{"suffix":"_SAVGOL_FILTERED"}],"allowZone":false,"parameters":[{"name":"Derivative Order","type":"number","value":0},{"name":"Polynomial Order","type":"number","value":2},{"name":"Number Of Points","type":"number","value":5}]}
64 | Fast Fourie transform Filter | Curve Filter | {"icon":"fft-filter-16x16","function":"curveFFTFilter","transform":true,"multiple":true,"minInputs":1,"inputs":[{"name":"Input curve"}],"outputs":[],"outputConfigs":[{"suffix":"_FFT_FILTERED"}],"allowZone":false,"parameters":[{"name":"Number Of Cutoff","type":"number","value":100}]}
65 | Curve Convolution | Curve Filter | {"icon":"curve-convolution-16x16","function":"curveConvolution","transform":true,"multiple":true,"minInputs":1,"inputs":[{"name":"Input curve"}],"outputs":[],"outputConfigs":[{"suffix":"_CONV_FILTERED"}],"allowZone":false,"paramMultiple":true,"parameters":[{"name":"Coefficient 1","type":"number","value":0.33,"removeable":false},{"name":"Coefficient 2","type":"number","value":0.33,"removeable":false},{"name":"Coefficient 3","type":"number","value":0.33,"removeable":false}],"parameterActions":[{"name":"addParam","icon":"ti-plus","label":"Add parameter"}]}
66 | Curve Deconvolution | Curve Filter | {"icon":"curve-deconvolution-16x16","function":"curveDeconvolution","transform":true,"multiple":true,"minInputs":1,"inputs":[{"name":"Input curve"}],"outputs":[],"outputConfigs":[{"suffix":"_DECONV_FILTERED"}],"allowZone":false,"paramMultiple":true,"parameters":[{"name":"Coefficient 1","type":"number","value":1,"removeable":false},{"name":"Coefficient 2","type":"number","value":0,"removeable":false},{"name":"Coefficient 3","type":"number","value":1,"removeable":false}],"parameterActions":[{"name":"addParam","icon":"ti-plus","label":"Add parameter"}]}