## task-spec
id | name | group | content | description | type
1 | Gamma Ray | Shale Volume | {"inputs":[{"name":"Gamma Ray"}],"parameters":[{"name":"GR clean","type":"number","value":10,"color":"red"},{"name":"GR shale","type":"number","value":120,"color":"green"},{"name":"Method","type":"select","value":"Linear","choices":["Linear","Clavier","Larionov Tertiary rocks","Larionov older rocks","Stieber variation I","Stieber - Miocene and Pliocene","Stieber variation II"]}],"outputs":[{"name":"VCL_GR","family":"Shale Volume","unit":"v/v"}],"function":"calVCLfromGR"}
2 | Neutron-Density | Shale Volume | {"inputs":[{"name":"Neutron porosity"},{"name":"Bulk density"}],"parameters":[{"name":"NPHI_clean_2","type":"number","value":0.25},{"name":"NHPI_shale","type":"number","value":0.4,"color":"green"},{"name":"NHPI_matrix","type":"number","value":-0.01},{"name":"RHOB_clean_2","type":"number","value":1},{"name":"RHOB_shale","type":"number","value":2.4,"color":"red"},{"name":"RHOB_matrix","type":"number","value":2.2}],"outputs":[{"name":"VCL_ND","family":"Shale Volume","unit":"v/v"}],"function":"calVCLfromND"}
3 | Neutron-Sonic | Shale Volume | {"inputs":[{"name":"Neutron porosity"},{"name":"Compressional slowness"}],"parameters":[{"name":"NPHI_clean_2","type":"number","value":0.25},{"name":"NHPI_shale","type":"number","value":0.4,"color":"green"},{"name":"NHPI_clean_1","type":"number","value":-0.01},{"name":"DT_clean_2","type":"number","value":90},{"name":"DT_shale","type":"number","value":100,"color":"pink"},{"name":"DT_clean_1","type":"number","value":50}],"outputs":[{"name":"VCL_NS","family":"Shale Volume","unit":"v/v"}],"function":"calVCLfromNS"}
4 | Density-Sonic | Shale Volume | {"inputs":[{"name":"Bulk density"},{"name":"Compressional slowness"}],"parameters":[{"name":"RHOB_clean_2","type":"number","value":2.2},{"name":"RHOB_shale","type":"number","value":2.4,"color":"pink"},{"name":"RHOB_clean_1","type":"number","value":2.65},{"name":"DT_clean_2","type":"number","value":90},{"name":"DT_shale","type":"number","value":100,"color":"red"},{"name":"DT_clean_1","type":"number","value":50}],"outputs":[{"name":"VCL_SD","family":"Shale Volume","unit":"v/v"}],"function":"calVCLfromSD"}
5 | Resistivity | Shale Volume | {"inputs":[{"name":"Resistivity"}],"parameters":[{"name":"Resistivity_clean","type":"number","value":10,"color":"red"},{"name":"Resistivity_shale","type":"number","value":120,"color":"green"},{"name":"Equation","type":"select","value":"Resistivity Log","choices":["Resistivity Log","Gaymard"]}],"outputs":[{"name":"VCL_RES","family":"Shale Volume","unit":"v/v"}],"function":"calVCLfromRES"}
6 | Spontaneous potential | Shale Volume | {"inputs":[{"name":"Spontaneous potential"}],"parameters":[{"name":"SP_clean","type":"number","value":0,"color":"red"},{"name":"SP_shale","type":"number","value":100,"color":"green"}],"outputs":[{"name":"VCL_SP","family":"Shale Volume","unit":"v/v"}],"function":"calVCLfromSP"}
7 | Thermal Neutron | Shale Volume | {"inputs":[{"name":"Thermal Neutron"}],"parameters":[{"name":"Neutron_clean","type":"number","value":0.1,"color":"red"},{"name":"Neutron_shale","type":"number","value":0.3,"color":"green"}],"outputs":[{"name":"VCL_NEU","family":"Shale Volume","unit":"v/v"}],"function":"calVCLfromNEU"}
8 | Potassium | Shale Volume | {"inputs":[{"name":"Potassium"}],"parameters":[{"name":"POTA matrix","type":"number","value":0,"color":"red"},{"name":"POTA shale","type":"number","value":0,"color":"green"},{"name":"POTA method","type":"select","value":"Linear","choices":["Linear","Larionov Tertiary rocks","Larionov older rocks"]}],"outputs":[{"name":"VCL_POTA","family":"Shale Volume","unit":"v/v"}],"function":"calVCLfromPOTA"}
9 | Thorium | Shale Volume | {"inputs":[{"name":"Thorium"}],"parameters":[{"name":"Thorium matrix","type":"number","value":0,"color":"red"},{"name":"Thorium shale","type":"number","value":0,"color":"green"},{"name":"TH method","type":"select","value":"Linear","choices":["Linear","Larionov Tertiary rocks","Larionov older rocks"]}],"outputs":[{"name":"VCL_Thori","family":"Shale Volume","unit":"v/v"}],"function":"calVCLfromThori"}
10 | Density | Porosity | {"inputs":[{"name":"Density","family":"Bulk Density","unit":"g/cm3"},{"name":"Shale Volume","family":"Shale Volume","unit":"v/v"}],"parameters":[{"name":"Density Matrix","type":"number","value":2.65,"color":"red"},{"name":"Density Fluid","type":"number","value":1},{"name":"Density Shale","type":"number","value":2.4,"color":"green"}],"outputs":[{"name":"PHIT_D","family":"Total Porosity","unit":"v/v"},{"name":"PHIE_D","family":"Effective Porosity","unit":"v/v"},{"name":"RHO_MA","family":"Apparent Matrix Density","unit":"v/v"}],"function":"calPorosityFromDensity"}
11 | Neutron | Porosity | {"inputs":[{"name":"Neutron","family":"Neutron Porosity","unit":"v/v"},{"name":"Shale Volume","family":"Shale Volume","unit":"v/v"}],"parameters":[{"name":"Neutron Matrix","type":"number","value":-0.01,"color":"red"},{"name":"Neutron Fluid","type":"number","value":0.991},{"name":"Neutron Shale","type":"number","value":0.4,"color":"green"}],"outputs":[{"name":"PHIT_N","family":"Total Porosity","unit":"v/v"},{"name":"PHIE_N","family":"Effective Porosity","unit":"v/v"},{"name":"PHI_matrix","family":"Apparent Matrix Neutron","unit":"v/v"}],"function":"calPorosityFromNeutron"}
12 | Sonic | Porosity | {"inputs":[{"name":"Sonic","family":"Compressional Slowness","unit":"us/ft"},{"name":"Shale Volume","family":"Shale Volume","unit":"v/v"}],"parameters":[{"name":"Sonic Matrix","type":"number","value":55,"color":"red"},{"name":"Sonic Fluid","type":"number","value":189},{"name":"Sonic Shale","type":"number","value":110,"color":"green"},{"name":"Sonic Method","type":"select","value":"Wyliie","choices":["Wyliie","Raymer-Hunt-Gardner"]},{"name":"Cp","type":"number","value":1}],"outputs":[{"name":"PHIT_S","family":"Total Porosity","unit":"v/v"},{"name":"PHIE_S","family":"Effective Porosity","unit":"v/v"},{"name":"DT_MA","family":"Apparent Matrix Compressional Slowness","unit":"us/ft"}],"function":"calPorosityFromSonic"}
13 | Neutron-Sonic | Porosity | {"inputs":[{"name":"Sonic","family":"Compressional Slowness","unit":"us/ft"},{"name":"Neutron","family":"Neutron Porosity","unit":"v/v"},{"name":"Shale Volume","family":"Shale Volume","unit":"v/v"}],"parameters":[{"name":"Sonic Matrix","type":"number","value":55,"color":"red"},{"name":"Sonic Fluid","type":"number","value":189},{"name":"Sonic Shale","type":"number","value":110,"color":"green"},{"name":"Neutron Matrix","type":"number","value":-0.01,"color":"red"},{"name":"Neutron Fluid","type":"number","value":0.991},{"name":"Neutron Shale","type":"number","value":0.4,"color":"green"},{"name":"Sonic Method","type":"select","value":"Wyliie","choices":["Wyliie","Raymer-Hunt-Gardner"]},{"name":"Cp","type":"number","value":1}],"outputs":[{"name":"PHIT_NS","family":"Total Porosity","unit":"v/v"},{"name":"PHIE_NS","family":"Effective Porosity","unit":"v/v"},{"name":"DT_MA","family":"Apparent Matrix Compressional Slowness","unit":"us/ft"}],"function":"calPorosityFromNeutronSonic"}
14 | Density-Neutron | Porosity | {"inputs":[{"name":"Density","family":"Bulk Density","unit":"g/cm3"},{"name":"Shale Volume","family":"Shale Volume","unit":"v/v"}],"parameters":[{"name":"Density Matrix","type":"number","value":2.65,"color":"red"},{"name":"Density Fluid","type":"number","value":1},{"name":"Density Shale","type":"number","value":2.4,"color":"green"}],"outputs":[{"name":"PHIT_D","family":"Total Porosity","unit":"v/v"},{"name":"PHIE_D","family":"Effective Porosity","unit":"v/v"},{"name":"RHO_MA","family":"Apparent Matrix Density","unit":"v/v"}],"function":"calPorosityFromDensity"}
15 | Archie | Water Saturation | {"inputs":[{"name":"Formation Resistivity"},{"name":"Porosity"}],"parameters":[{"name":"Tortuosity factor","type":"number","value":1},{"name":"Cementation exponent","type":"number","value":2},{"name":"Saturation exponent","type":"number","value":2},{"name":"Rw","type":"number","value":0.03}],"outputs":[{"name":"SW_AR","family":"Water Saturation","unit":"v/v"},{"name":"SH_AR","family":"Hydrocarbon Saturation","unit":"v/v"},{"name":"SW_AR_UNCL","family":"Water Saturation Unclipped","unit":"v/v"},{"name":"BVW_AR","family":"Bulk Water Volume XO","unit":"v/v"}],"function":"calSaturationArchie"}
16 | Summation | Summation | {"inputs":[{"name":"Shale Volume"},{"name":"Porosity"},{"name":"Water Saturation"}],"parameters":[{"name":"Vshale Cut","type":"number","value":0.35},{"name":"Phi Cut","type":"number","value":0.15},{"name":"SW Cut","type":"number","value":0.6}],"outputs":[{"name":"NetRes","family":"Net Reservoir Flag"},{"name":"Netpay","family":"Net Pay Flag"}],"function":"calCutoffSummation"}