## overlay_line
id | family_group_x | family_group_y | overlay_line | overlay_line_specs
1 | ["Neutron Porosity","Neutron Porosity Correction","Neutron Porosity Hydrocarbon Corrected","Neutron Porosity Lime","Neutron Porosity Sand","Neutron Porosity Squared","Compensated Neutron Porosity","Thermal Neutron Porosity"] | ["Apparent Matrix Density","Borehole Fluid Density","Bulk Density","Bulk Density (Array)","Bulk Density Correction","Bulk Density Hydrocarbon Corrected","Core Grain Density","Corrected ZDL Density","Density Correction","Density Count Rate","Density Porosity","Density Porosity Lime","Density Porosity Sand","Density Squared","Fluid Density","Fluid Density Contrast","Gas Density","Grain Density","Matrix Density","Mud Filtrate Density","Oil Density"] | AnaDrill ADN 4.75in Den/Neu Rhof 1.0 | ana_ADN475_fresh.json
2 | ["Neutron Porosity","Neutron Porosity Correction","Neutron Porosity Hydrocarbon Corrected","Neutron Porosity Lime","Neutron Porosity Sand","Neutron Porosity Squared","Compensated Neutron Porosity","Thermal Neutron Porosity"] | ["Apparent Matrix Density","Borehole Fluid Density","Bulk Density","Bulk Density (Array)","Bulk Density Correction","Bulk Density Hydrocarbon Corrected","Core Grain Density","Corrected ZDL Density","Density Correction","Density Count Rate","Density Porosity","Density Porosity Lime","Density Porosity Sand","Density Squared","Fluid Density","Fluid Density Contrast","Gas Density","Grain Density","Matrix Density","Mud Filtrate Density","Oil Density"] | AnaDrill ADN 6.75in Den/Neu Rhof 1.0 | ana_ADN675_fresh.json
3 | ["Neutron Porosity","Neutron Porosity Correction","Neutron Porosity Hydrocarbon Corrected","Neutron Porosity Lime","Neutron Porosity Sand","Neutron Porosity Squared","Compensated Neutron Porosity","Thermal Neutron Porosity"] | ["Apparent Matrix Density","Borehole Fluid Density","Bulk Density","Bulk Density (Array)","Bulk Density Correction","Bulk Density Hydrocarbon Corrected","Core Grain Density","Corrected ZDL Density","Density Correction","Density Count Rate","Density Porosity","Density Porosity Lime","Density Porosity Sand","Density Squared","Fluid Density","Fluid Density Contrast","Gas Density","Grain Density","Matrix Density","Mud Filtrate Density","Oil Density"] | AnaDrill ADN 8.25in Den/Neu Rhof 1.0 | ana_ADN825_fresh.json
4 | ["Neutron Porosity","Neutron Porosity Correction","Neutron Porosity Hydrocarbon Corrected","Neutron Porosity Lime","Neutron Porosity Sand","Neutron Porosity Squared","Compensated Neutron Porosity","Thermal Neutron Porosity"] | ["Apparent Matrix Density","Borehole Fluid Density","Bulk Density","Bulk Density (Array)","Bulk Density Correction","Bulk Density Hydrocarbon Corrected","Core Grain Density","Corrected ZDL Density","Density Correction","Density Count Rate","Density Porosity","Density Porosity Lime","Density Porosity Sand","Density Squared","Fluid Density","Fluid Density Contrast","Gas Density","Grain Density","Matrix Density","Mud Filtrate Density","Oil Density"] | AnaDrill CDN 6.5in Den/Neu Rhof 1.0 | ana_CDN65_fresh.json
5 | ["Neutron Porosity","Neutron Porosity Correction","Neutron Porosity Hydrocarbon Corrected","Neutron Porosity Lime","Neutron Porosity Sand","Neutron Porosity Squared","Compensated Neutron Porosity","Thermal Neutron Porosity"] | ["Apparent Matrix Density","Borehole Fluid Density","Bulk Density","Bulk Density (Array)","Bulk Density Correction","Bulk Density Hydrocarbon Corrected","Core Grain Density","Corrected ZDL Density","Density Correction","Density Count Rate","Density Porosity","Density Porosity Lime","Density Porosity Sand","Density Squared","Fluid Density","Fluid Density Contrast","Gas Density","Grain Density","Matrix Density","Mud Filtrate Density","Oil Density"] | AnaDrill CDN 8in Den/Neu Rhof 1.0 | ana_CDN8_fresh.json
6 | ["Neutron Porosity","Neutron Porosity Correction","Neutron Porosity Hydrocarbon Corrected","Neutron Porosity Lime","Neutron Porosity Sand","Neutron Porosity Squared","Compensated Neutron Porosity","Thermal Neutron Porosity"] | ["Apparent Matrix Density","Borehole Fluid Density","Bulk Density","Bulk Density (Array)","Bulk Density Correction","Bulk Density Hydrocarbon Corrected","Core Grain Density","Corrected ZDL Density","Density Correction","Density Count Rate","Density Porosity","Density Porosity Lime","Density Porosity Sand","Density Squared","Fluid Density","Fluid Density Contrast","Gas Density","Grain Density","Matrix Density","Mud Filtrate Density","Oil Density"] | BASEMENT MATRIX POINT Neu/Den 1.0 | CL_MATRIX_1.json
7 | ["Neutron Porosity","Neutron Porosity Correction","Neutron Porosity Hydrocarbon Corrected","Neutron Porosity Lime","Neutron Porosity Sand","Neutron Porosity Squared","Compensated Neutron Porosity","Thermal Neutron Porosity"] | ["Apparent Matrix Density","Borehole Fluid Density","Bulk Density","Bulk Density (Array)","Bulk Density Correction","Bulk Density Hydrocarbon Corrected","Core Grain Density","Corrected ZDL Density","Density Correction","Density Count Rate","Density Porosity","Density Porosity Lime","Density Porosity Sand","Density Squared","Fluid Density","Fluid Density Contrast","Gas Density","Grain Density","Matrix Density","Mud Filtrate Density","Oil Density"] | BHInteq 6.75in Den/Neu Rhof 1.0 | bh_NEU675_fresh.json
8 | ["Neutron Porosity","Neutron Porosity Correction","Neutron Porosity Hydrocarbon Corrected","Neutron Porosity Lime","Neutron Porosity Sand","Neutron Porosity Squared","Compensated Neutron Porosity","Thermal Neutron Porosity"] | ["Apparent Matrix Density","Borehole Fluid Density","Bulk Density","Bulk Density (Array)","Bulk Density Correction","Bulk Density Hydrocarbon Corrected","Core Grain Density","Corrected ZDL Density","Density Correction","Density Count Rate","Density Porosity","Density Porosity Lime","Density Porosity Sand","Density Squared","Fluid Density","Fluid Density Contrast","Gas Density","Grain Density","Matrix Density","Mud Filtrate Density","Oil Density"] | BHInteq 8.25in Den/Neu Rhof 1.0 | bh_NEU825_fresh.json
9 |  |  | Buckles Sw / Phi | Buckles.json
10 | ["Neutron Porosity","Neutron Porosity Correction","Neutron Porosity Hydrocarbon Corrected","Neutron Porosity Lime","Neutron Porosity Sand","Neutron Porosity Squared","Compensated Neutron Porosity","Thermal Neutron Porosity"] | ["Apparent Matrix Density","Borehole Fluid Density","Bulk Density","Bulk Density (Array)","Bulk Density Correction","Bulk Density Hydrocarbon Corrected","Core Grain Density","Corrected ZDL Density","Density Correction","Density Count Rate","Density Porosity","Density Porosity Lime","Density Porosity Sand","Density Squared","Fluid Density","Fluid Density Contrast","Gas Density","Grain Density","Matrix Density","Mud Filtrate Density","Oil Density"] | CLJOC BASEMENT MATRIX POINT Neu/Den | CL_MATRIX_2.json
11 | ["Acoustic","Acoustic Attenuation Rate","Acoustic Normalization Factor"] | ["Apparent Matrix Density","Borehole Fluid Density","Bulk Density","Bulk Density (Array)","Bulk Density Correction","Bulk Density Hydrocarbon Corrected","Core Grain Density","Corrected ZDL Density","Density Correction","Density Count Rate","Density Porosity","Density Porosity Lime","Density Porosity Sand","Density Squared","Fluid Density","Fluid Density Contrast","Gas Density","Grain Density","Matrix Density","Mud Filtrate Density","Oil Density"] | CLJOC BASEMENT MATRIX POINT Sonic/Den | CL_MATRIX_3.json
12 | ["Acoustic","Acoustic Attenuation Rate","Acoustic Normalization Factor"] | ["Apparent Matrix Density","Borehole Fluid Density","Bulk Density","Bulk Density (Array)","Bulk Density Correction","Bulk Density Hydrocarbon Corrected","Core Grain Density","Corrected ZDL Density","Density Correction","Density Count Rate","Density Porosity","Density Porosity Lime","Density Porosity Sand","Density Squared","Fluid Density","Fluid Density Contrast","Gas Density","Grain Density","Matrix Density","Mud Filtrate Density","Oil Density"] | Den/Sonic Raymer Rhof 1.0 | DTraymer_RHOB_fresh.json
13 | ["Acoustic","Acoustic Attenuation Rate","Acoustic Normalization Factor"] | ["Apparent Matrix Density","Borehole Fluid Density","Bulk Density","Bulk Density (Array)","Bulk Density Correction","Bulk Density Hydrocarbon Corrected","Core Grain Density","Corrected ZDL Density","Density Correction","Density Count Rate","Density Porosity","Density Porosity Lime","Density Porosity Sand","Density Squared","Fluid Density","Fluid Density Contrast","Gas Density","Grain Density","Matrix Density","Mud Filtrate Density","Oil Density"] | Den/Sonic Wylie Rhof 1.0 | DTwylie_RHOB_fresh.json
14 | ["Acoustic","Acoustic Attenuation Rate","Acoustic Normalization Factor"] | ["Apparent Matrix Density","Borehole Fluid Density","Bulk Density","Bulk Density (Array)","Bulk Density Correction","Bulk Density Hydrocarbon Corrected","Core Grain Density","Corrected ZDL Density","Density Correction","Density Count Rate","Density Porosity","Density Porosity Lime","Density Porosity Sand","Density Squared","Fluid Density","Fluid Density Contrast","Gas Density","Grain Density","Matrix Density","Mud Filtrate Density","Oil Density"] | DTmatrix / RhoMatrix | DTmatrix_RhoMatrix.json
15 | ["Neutron Porosity","Neutron Porosity Correction","Neutron Porosity Hydrocarbon Corrected","Neutron Porosity Lime","Neutron Porosity Sand","Neutron Porosity Squared","Compensated Neutron Porosity","Thermal Neutron Porosity"] | ["Apparent Matrix Density","Borehole Fluid Density","Bulk Density","Bulk Density (Array)","Bulk Density Correction","Bulk Density Hydrocarbon Corrected","Core Grain Density","Corrected ZDL Density","Density Correction","Density Count Rate","Density Porosity","Density Porosity Lime","Density Porosity Sand","Density Squared","Fluid Density","Fluid Density Contrast","Gas Density","Grain Density","Matrix Density","Mud Filtrate Density","Oil Density"] | Fracture Reservoir Neu/Den | FR_NPHI_RHOB.json
16 | ["Acoustic","Acoustic Attenuation Rate","Acoustic Normalization Factor"] | ["Apparent Matrix Density","Borehole Fluid Density","Bulk Density","Bulk Density (Array)","Bulk Density Correction","Bulk Density Hydrocarbon Corrected","Core Grain Density","Corrected ZDL Density","Density Correction","Density Count Rate","Density Porosity","Density Porosity Lime","Density Porosity Sand","Density Squared","Fluid Density","Fluid Density Contrast","Gas Density","Grain Density","Matrix Density","Mud Filtrate Density","Oil Density"] | Fracture Reservoir Sonic/Den | FR_DT_RHOB.json
17 |  |  | Greenberg-Castagna Vs/Vp model | GC_velocity.json
18 | ["Neutron Porosity","Neutron Porosity Correction","Neutron Porosity Hydrocarbon Corrected","Neutron Porosity Lime","Neutron Porosity Sand","Neutron Porosity Squared","Compensated Neutron Porosity","Thermal Neutron Porosity"] | ["Apparent Matrix Density","Borehole Fluid Density","Bulk Density","Bulk Density (Array)","Bulk Density Correction","Bulk Density Hydrocarbon Corrected","Core Grain Density","Corrected ZDL Density","Density Correction","Density Count Rate","Density Porosity","Density Porosity Lime","Density Porosity Sand","Density Squared","Fluid Density","Fluid Density Contrast","Gas Density","Grain Density","Matrix Density","Mud Filtrate Density","Oil Density"] | Halliburton Den/Neut Rhof 1.0 | Hal_NEU_RHOB_fresh.json
19 | ["Neutron Porosity","Neutron Porosity Correction","Neutron Porosity Hydrocarbon Corrected","Neutron Porosity Lime","Neutron Porosity Sand","Neutron Porosity Squared","Compensated Neutron Porosity","Thermal Neutron Porosity"] | ["Apparent Matrix Density","Borehole Fluid Density","Bulk Density","Bulk Density (Array)","Bulk Density Correction","Bulk Density Hydrocarbon Corrected","Core Grain Density","Corrected ZDL Density","Density Correction","Density Count Rate","Density Porosity","Density Porosity Lime","Density Porosity Sand","Density Squared","Fluid Density","Fluid Density Contrast","Gas Density","Grain Density","Matrix Density","Mud Filtrate Density","Oil Density"] | Halliburton Den/Neut Rhof 1.1 | Hal_NEU_RHOB_Salt.json
20 | ["Acoustic","Acoustic Attenuation Rate","Acoustic Normalization Factor"] | ["Neutron Porosity","Neutron Porosity Correction","Neutron Porosity Hydrocarbon Corrected","Neutron Porosity Lime","Neutron Porosity Sand","Neutron Porosity Squared","Compensated Neutron Porosity","Thermal Neutron Porosity"] | Halliburton Neut/Sonic Raymer Dtf 189 | Hal_DTwylie_Neu_fresh.json
21 | ["Acoustic","Acoustic Attenuation Rate","Acoustic Normalization Factor"] | ["Neutron Porosity","Neutron Porosity Correction","Neutron Porosity Hydrocarbon Corrected","Neutron Porosity Lime","Neutron Porosity Sand","Neutron Porosity Squared","Compensated Neutron Porosity","Thermal Neutron Porosity"] | Halliburton Neut/Sonic Wylie Dtf 189 | Hal_DTraymer_Neu_fresh.json
22 |  |  | M / N | Sch_M_N_Mineral_Ident.json
23 | ["Core Permeability","Core Permeability Log10","Core Permeability Vertical","Core Permeability Under Stress (Array)","Average Permeability","Horizontal Permeability","Linear Permeability","Net Permeability","NMR Permeability","Permeability","Vertical Permeability","Permeability Pc Modeling"] | ["Block Porosity","Compensated Neutron Porosity","Core Porosity","Core Porosity Under Stress (Array)","Density Porosity","Density Porosity Lime","Density Porosity Sand","Effective Porosity","Fracture Porosity","Fracture porosity cutoff - Fracture Vug Workflow","Isolated Porosity","Net Porosity","Net Porosity","Net Sand Fraction","Neutron Porosity","Neutron Porosity Correction","Neutron Porosity Hydrocarbon Corrected","Neutron Porosity Lime","Neutron Porosity Sand","Neutron Porosity Squared","Open Porosity","Open porosity cutoff - Fracture Vug Workflow","Parallel Porosity","Porosity","Porosity Pc Modeling","Porosity Unclipped","Secondary effective Porosity","Secondary Porosity","Secondary porosity cutoff - Fracture Vug Workflow","Standoff Porosity","Thermal Neutron Porosity","Total Porosity","Vug Porosity"] | Porosity / Permeability | K-Phi_(%)_Ratio.json
24 | ["Core Permeability","Core Permeability Log10","Core Permeability Vertical","Core Permeability Under Stress (Array)","Average Permeability","Horizontal Permeability","Linear Permeability","Net Permeability","NMR Permeability","Permeability","Vertical Permeability","Permeability Pc Modeling"] | ["Block Porosity","Compensated Neutron Porosity","Core Porosity","Core Porosity Under Stress (Array)","Density Porosity","Density Porosity Lime","Density Porosity Sand","Effective Porosity","Fracture Porosity","Fracture porosity cutoff - Fracture Vug Workflow","Isolated Porosity","Net Porosity","Net Porosity","Net Sand Fraction","Neutron Porosity","Neutron Porosity Correction","Neutron Porosity Hydrocarbon Corrected","Neutron Porosity Lime","Neutron Porosity Sand","Neutron Porosity Squared","Open Porosity","Open porosity cutoff - Fracture Vug Workflow","Parallel Porosity","Porosity","Porosity Pc Modeling","Porosity Unclipped","Secondary effective Porosity","Secondary Porosity","Secondary porosity cutoff - Fracture Vug Workflow","Standoff Porosity","Thermal Neutron Porosity","Total Porosity","Vug Porosity"] | Porosity / Permeability Decimal | K-Phi_(Decimal)_Ratio.json
25 | ["Core Permeability","Core Permeability Log10","Core Permeability Vertical","Core Permeability Under Stress (Array)","Average Permeability","Horizontal Permeability","Linear Permeability","Net Permeability","NMR Permeability","Permeability","Vertical Permeability","Permeability Pc Modeling"] | ["Block Porosity","Compensated Neutron Porosity","Core Porosity","Core Porosity Under Stress (Array)","Density Porosity","Density Porosity Lime","Density Porosity Sand","Effective Porosity","Fracture Porosity","Fracture porosity cutoff - Fracture Vug Workflow","Isolated Porosity","Net Porosity","Net Porosity","Net Sand Fraction","Neutron Porosity","Neutron Porosity Correction","Neutron Porosity Hydrocarbon Corrected","Neutron Porosity Lime","Neutron Porosity Sand","Neutron Porosity Squared","Open Porosity","Open porosity cutoff - Fracture Vug Workflow","Parallel Porosity","Porosity","Porosity Pc Modeling","Porosity Unclipped","Secondary effective Porosity","Secondary Porosity","Secondary porosity cutoff - Fracture Vug Workflow","Standoff Porosity","Thermal Neutron Porosity","Total Porosity","Vug Porosity"] | Porosity / Permeability Pittman %_phi | R35_Pittman_(%_Phi).json
26 | ["Core Permeability","Core Permeability Log10","Core Permeability Vertical","Core Permeability Under Stress (Array)","Average Permeability","Horizontal Permeability","Linear Permeability","Net Permeability","NMR Permeability","Permeability","Vertical Permeability","Permeability Pc Modeling"] | ["Block Porosity","Compensated Neutron Porosity","Core Porosity","Core Porosity Under Stress (Array)","Density Porosity","Density Porosity Lime","Density Porosity Sand","Effective Porosity","Fracture Porosity","Fracture porosity cutoff - Fracture Vug Workflow","Isolated Porosity","Net Porosity","Net Porosity","Net Sand Fraction","Neutron Porosity","Neutron Porosity Correction","Neutron Porosity Hydrocarbon Corrected","Neutron Porosity Lime","Neutron Porosity Sand","Neutron Porosity Squared","Open Porosity","Open porosity cutoff - Fracture Vug Workflow","Parallel Porosity","Porosity","Porosity Pc Modeling","Porosity Unclipped","Secondary effective Porosity","Secondary Porosity","Secondary porosity cutoff - Fracture Vug Workflow","Standoff Porosity","Thermal Neutron Porosity","Total Porosity","Vug Porosity"] | Porosity / Permeability Pittman Decimal_Phi | R35_Pittman_(Decimal_Phi).json
27 | ["Core Permeability","Core Permeability Log10","Core Permeability Vertical","Core Permeability Under Stress (Array)","Average Permeability","Horizontal Permeability","Linear Permeability","Net Permeability","NMR Permeability","Permeability","Vertical Permeability","Permeability Pc Modeling"] | ["Block Porosity","Compensated Neutron Porosity","Core Porosity","Core Porosity Under Stress (Array)","Density Porosity","Density Porosity Lime","Density Porosity Sand","Effective Porosity","Fracture Porosity","Fracture porosity cutoff - Fracture Vug Workflow","Isolated Porosity","Net Porosity","Net Porosity","Net Sand Fraction","Neutron Porosity","Neutron Porosity Correction","Neutron Porosity Hydrocarbon Corrected","Neutron Porosity Lime","Neutron Porosity Sand","Neutron Porosity Squared","Open Porosity","Open porosity cutoff - Fracture Vug Workflow","Parallel Porosity","Porosity","Porosity Pc Modeling","Porosity Unclipped","Secondary effective Porosity","Secondary Porosity","Secondary porosity cutoff - Fracture Vug Workflow","Standoff Porosity","Thermal Neutron Porosity","Total Porosity","Vug Porosity"] | Porosity / Permeability Winland %_Phi | R35_Winland_(%_Phi).json
28 | ["Core Permeability","Core Permeability Log10","Core Permeability Vertical","Core Permeability Under Stress (Array)","Average Permeability","Horizontal Permeability","Linear Permeability","Net Permeability","NMR Permeability","Permeability","Vertical Permeability","Permeability Pc Modeling"] | ["Block Porosity","Compensated Neutron Porosity","Core Porosity","Core Porosity Under Stress (Array)","Density Porosity","Density Porosity Lime","Density Porosity Sand","Effective Porosity","Fracture Porosity","Fracture porosity cutoff - Fracture Vug Workflow","Isolated Porosity","Net Porosity","Net Porosity","Net Sand Fraction","Neutron Porosity","Neutron Porosity Correction","Neutron Porosity Hydrocarbon Corrected","Neutron Porosity Lime","Neutron Porosity Sand","Neutron Porosity Squared","Open Porosity","Open porosity cutoff - Fracture Vug Workflow","Parallel Porosity","Porosity","Porosity Pc Modeling","Porosity Unclipped","Secondary effective Porosity","Secondary Porosity","Secondary porosity cutoff - Fracture Vug Workflow","Standoff Porosity","Thermal Neutron Porosity","Total Porosity","Vug Porosity"] | Porosity / Permeability Winland Decimal_Phi | R35_Winland_(Decimal_Phi).json
29 |  |  | Potassium / Thorium minerals | PotaThor.json
30 | ["Acoustic","Acoustic Attenuation Rate","Acoustic Normalization Factor"] | ["Apparent Matrix Density","Borehole Fluid Density","Bulk Density","Bulk Density (Array)","Bulk Density Correction","Bulk Density Hydrocarbon Corrected","Core Grain Density","Corrected ZDL Density","Density Correction","Density Count Rate","Density Porosity","Density Porosity Lime","Density Porosity Sand","Density Squared","Fluid Density","Fluid Density Contrast","Gas Density","Grain Density","Matrix Density","Mud Filtrate Density","Oil Density"] | Reeves Sonic/Density Wyllie Dtf 189 | ree_DTwylie_RHOB_fresh.json
31 | ["Neutron Porosity","Neutron Porosity Correction","Neutron Porosity Hydrocarbon Corrected","Neutron Porosity Lime","Neutron Porosity Sand","Neutron Porosity Squared","Compensated Neutron Porosity","Thermal Neutron Porosity"] | ["Apparent Matrix Density","Borehole Fluid Density","Bulk Density","Bulk Density (Array)","Bulk Density Correction","Bulk Density Hydrocarbon Corrected","Core Grain Density","Corrected ZDL Density","Density Correction","Density Count Rate","Density Porosity","Density Porosity Lime","Density Porosity Sand","Density Squared","Fluid Density","Fluid Density Contrast","Gas Density","Grain Density","Matrix Density","Mud Filtrate Density","Oil Density"] | Reeves Den/Neut Corr. Rhof 1.0 | ree_CNS374_fresh.json
32 | ["Neutron Porosity","Neutron Porosity Correction","Neutron Porosity Hydrocarbon Corrected","Neutron Porosity Lime","Neutron Porosity Sand","Neutron Porosity Squared","Compensated Neutron Porosity","Thermal Neutron Porosity"] | ["Apparent Matrix Density","Borehole Fluid Density","Bulk Density","Bulk Density (Array)","Bulk Density Correction","Bulk Density Hydrocarbon Corrected","Core Grain Density","Corrected ZDL Density","Density Correction","Density Count Rate","Density Porosity","Density Porosity Lime","Density Porosity Sand","Density Squared","Fluid Density","Fluid Density Contrast","Gas Density","Grain Density","Matrix Density","Mud Filtrate Density","Oil Density"] | Reeves Den/Neut Corr. Rhof 1.19 | ree_CNS374_salt.json
33 | ["Acoustic","Acoustic Attenuation Rate","Acoustic Normalization Factor"] | ["Neutron Porosity","Neutron Porosity Correction","Neutron Porosity Hydrocarbon Corrected","Neutron Porosity Lime","Neutron Porosity Sand","Neutron Porosity Squared","Compensated Neutron Porosity","Thermal Neutron Porosity"] | Reeves Neut/Sonic Wylie Dtf 189 | ree_DTwylie_CNS_fresh.json
34 | [] | ["Block Porosity","Compensated Neutron Porosity","Core Porosity","Core Porosity Under Stress (Array)","Density Porosity","Density Porosity Lime","Density Porosity Sand","Effective Porosity","Fracture Porosity","Fracture porosity cutoff - Fracture Vug Workflow","Isolated Porosity","Net Porosity","Net Porosity","Net Sand Fraction","Neutron Porosity","Neutron Porosity Correction","Neutron Porosity Hydrocarbon Corrected","Neutron Porosity Lime","Neutron Porosity Sand","Neutron Porosity Squared","Open Porosity","Open porosity cutoff - Fracture Vug Workflow","Parallel Porosity","Porosity","Porosity Pc Modeling","Porosity Unclipped","Secondary effective Porosity","Secondary Porosity","Secondary porosity cutoff - Fracture Vug Workflow","Standoff Porosity","Thermal Neutron Porosity","Total Porosity","Vug Porosity"] | Schlum Porosity / Lithology Rhof 1.0 | Sch_Por_Lithology_fresh.json
35 | [] | ["Block Porosity","Compensated Neutron Porosity","Core Porosity","Core Porosity Under Stress (Array)","Density Porosity","Density Porosity Lime","Density Porosity Sand","Effective Porosity","Fracture Porosity","Fracture porosity cutoff - Fracture Vug Workflow","Isolated Porosity","Net Porosity","Net Porosity","Net Sand Fraction","Neutron Porosity","Neutron Porosity Correction","Neutron Porosity Hydrocarbon Corrected","Neutron Porosity Lime","Neutron Porosity Sand","Neutron Porosity Squared","Open Porosity","Open porosity cutoff - Fracture Vug Workflow","Parallel Porosity","Porosity","Porosity Pc Modeling","Porosity Unclipped","Secondary effective Porosity","Secondary Porosity","Secondary porosity cutoff - Fracture Vug Workflow","Standoff Porosity","Thermal Neutron Porosity","Total Porosity","Vug Porosity"] | Schlum Porosity / Lithology Rhof 1.1 | Sch_Por_Lithology_salt.json
36 | ["Neutron Porosity","Neutron Porosity Correction","Neutron Porosity Hydrocarbon Corrected","Neutron Porosity Lime","Neutron Porosity Sand","Neutron Porosity Squared","Compensated Neutron Porosity","Thermal Neutron Porosity"] | ["Apparent Matrix Density","Borehole Fluid Density","Bulk Density","Bulk Density (Array)","Bulk Density Correction","Bulk Density Hydrocarbon Corrected","Core Grain Density","Corrected ZDL Density","Density Correction","Density Count Rate","Density Porosity","Density Porosity Lime","Density Porosity Sand","Density Squared","Fluid Density","Fluid Density Contrast","Gas Density","Grain Density","Matrix Density","Mud Filtrate Density","Oil Density"] | Schlumberger Den/Neut Corr. Rhof 1.0 | Sch_TNPH_RHOB_fresh.json
37 | ["Neutron Porosity","Neutron Porosity Correction","Neutron Porosity Hydrocarbon Corrected","Neutron Porosity Lime","Neutron Porosity Sand","Neutron Porosity Squared","Compensated Neutron Porosity","Thermal Neutron Porosity"] | ["Apparent Matrix Density","Borehole Fluid Density","Bulk Density","Bulk Density (Array)","Bulk Density Correction","Bulk Density Hydrocarbon Corrected","Core Grain Density","Corrected ZDL Density","Density Correction","Density Count Rate","Density Porosity","Density Porosity Lime","Density Porosity Sand","Density Squared","Fluid Density","Fluid Density Contrast","Gas Density","Grain Density","Matrix Density","Mud Filtrate Density","Oil Density"] | Schlumberger Den/Neut Corr. Rhof 1.19 | Sch_TNPH_RHOB_salt.json
38 | ["Neutron Porosity","Neutron Porosity Correction","Neutron Porosity Hydrocarbon Corrected","Neutron Porosity Lime","Neutron Porosity Sand","Neutron Porosity Squared","Compensated Neutron Porosity","Thermal Neutron Porosity"] | ["Apparent Matrix Density","Borehole Fluid Density","Bulk Density","Bulk Density (Array)","Bulk Density Correction","Bulk Density Hydrocarbon Corrected","Core Grain Density","Corrected ZDL Density","Density Correction","Density Count Rate","Density Porosity","Density Porosity Lime","Density Porosity Sand","Density Squared","Fluid Density","Fluid Density Contrast","Gas Density","Grain Density","Matrix Density","Mud Filtrate Density","Oil Density"] | Schlumberger Den/Neut Raw Rhof 1.0 | Sch_NPHI_RHOB_fresh.json
39 | ["Neutron Porosity","Neutron Porosity Correction","Neutron Porosity Hydrocarbon Corrected","Neutron Porosity Lime","Neutron Porosity Sand","Neutron Porosity Squared","Compensated Neutron Porosity","Thermal Neutron Porosity"] | ["Apparent Matrix Density","Borehole Fluid Density","Bulk Density","Bulk Density (Array)","Bulk Density Correction","Bulk Density Hydrocarbon Corrected","Core Grain Density","Corrected ZDL Density","Density Correction","Density Count Rate","Density Porosity","Density Porosity Lime","Density Porosity Sand","Density Squared","Fluid Density","Fluid Density Contrast","Gas Density","Grain Density","Matrix Density","Mud Filtrate Density","Oil Density"] | Schlumberger Den/Neut Raw Rhof 1.1 | Sch_NPHI_RHOB_salt.json
40 | ["Acoustic","Acoustic Attenuation Rate","Acoustic Normalization Factor"] | ["Neutron Porosity","Neutron Porosity Correction","Neutron Porosity Hydrocarbon Corrected","Neutron Porosity Lime","Neutron Porosity Sand","Neutron Porosity Squared","Compensated Neutron Porosity","Thermal Neutron Porosity"] | Schlumberger Neut/Sonic Raymer Dtf 189 | Sch_DTraymer_TNPH_fresh.json
41 | ["Acoustic","Acoustic Attenuation Rate","Acoustic Normalization Factor"] | ["Neutron Porosity","Neutron Porosity Correction","Neutron Porosity Hydrocarbon Corrected","Neutron Porosity Lime","Neutron Porosity Sand","Neutron Porosity Squared","Compensated Neutron Porosity","Thermal Neutron Porosity"] | Schlumberger Neut/Sonic Wylie Dtf 189 | Sch_DTwylie_TNPH_fresh.json
42 | ["Neutron Porosity","Neutron Porosity Correction","Neutron Porosity Hydrocarbon Corrected","Neutron Porosity Lime","Neutron Porosity Sand","Neutron Porosity Squared","Compensated Neutron Porosity","Thermal Neutron Porosity"] | ["Apparent Matrix Density","Borehole Fluid Density","Bulk Density","Bulk Density (Array)","Bulk Density Correction","Bulk Density Hydrocarbon Corrected","Core Grain Density","Corrected ZDL Density","Density Correction","Density Count Rate","Density Porosity","Density Porosity Lime","Density Porosity Sand","Density Squared","Fluid Density","Fluid Density Contrast","Gas Density","Grain Density","Matrix Density","Mud Filtrate Density","Oil Density"] | Sperry-sun 4.75" Den/Neut Rhof 1.0 | ss_NEU475_RHOB_fresh.json
43 | ["Neutron Porosity","Neutron Porosity Correction","Neutron Porosity Hydrocarbon Corrected","Neutron Porosity Lime","Neutron Porosity Sand","Neutron Porosity Squared","Compensated Neutron Porosity","Thermal Neutron Porosity"] | ["Apparent Matrix Density","Borehole Fluid Density","Bulk Density","Bulk Density (Array)","Bulk Density Correction","Bulk Density Hydrocarbon Corrected","Core Grain Density","Corrected ZDL Density","Density Correction","Density Count Rate","Density Porosity","Density Porosity Lime","Density Porosity Sand","Density Squared","Fluid Density","Fluid Density Contrast","Gas Density","Grain Density","Matrix Density","Mud Filtrate Density","Oil Density"] | Sperry-sun 6.75" Den/Neut Rhof 1.0 | ss_NEU675_RHOB_fresh.json
44 | ["Neutron Porosity","Neutron Porosity Correction","Neutron Porosity Hydrocarbon Corrected","Neutron Porosity Lime","Neutron Porosity Sand","Neutron Porosity Squared","Compensated Neutron Porosity","Thermal Neutron Porosity"] | ["Apparent Matrix Density","Borehole Fluid Density","Bulk Density","Bulk Density (Array)","Bulk Density Correction","Bulk Density Hydrocarbon Corrected","Core Grain Density","Corrected ZDL Density","Density Correction","Density Count Rate","Density Porosity","Density Porosity Lime","Density Porosity Sand","Density Squared","Fluid Density","Fluid Density Contrast","Gas Density","Grain Density","Matrix Density","Mud Filtrate Density","Oil Density"] | Sperry-sun 8" Den/Neut Rhof 1.0 | ss_NEU8_RHOB_fresh.json
45 |  |  | Umatrix / RhoMatrix | Umatrix_RhoMatrix.json
46 | ["Neutron Porosity","Neutron Porosity Correction","Neutron Porosity Hydrocarbon Corrected","Neutron Porosity Lime","Neutron Porosity Sand","Neutron Porosity Squared","Compensated Neutron Porosity","Thermal Neutron Porosity"] | ["Apparent Matrix Density","Borehole Fluid Density","Bulk Density","Bulk Density (Array)","Bulk Density Correction","Bulk Density Hydrocarbon Corrected","Core Grain Density","Corrected ZDL Density","Density Correction","Density Count Rate","Density Porosity","Density Porosity Lime","Density Porosity Sand","Density Squared","Fluid Density","Fluid Density Contrast","Gas Density","Grain Density","Matrix Density","Mud Filtrate Density","Oil Density"] | Western Atlas Den/Neut 2420 Rhof 1.0 | WA_2420_DEN_Fresh.json
47 | ["Neutron Porosity","Neutron Porosity Correction","Neutron Porosity Hydrocarbon Corrected","Neutron Porosity Lime","Neutron Porosity Sand","Neutron Porosity Squared","Compensated Neutron Porosity","Thermal Neutron Porosity"] | ["Apparent Matrix Density","Borehole Fluid Density","Bulk Density","Bulk Density (Array)","Bulk Density Correction","Bulk Density Hydrocarbon Corrected","Core Grain Density","Corrected ZDL Density","Density Correction","Density Count Rate","Density Porosity","Density Porosity Lime","Density Porosity Sand","Density Squared","Fluid Density","Fluid Density Contrast","Gas Density","Grain Density","Matrix Density","Mud Filtrate Density","Oil Density"] | Western Atlas Den/Neut 2420 Rhof 1.1 | WA_2420_DEN_Salt.json
48 | ["Neutron Porosity","Neutron Porosity Correction","Neutron Porosity Hydrocarbon Corrected","Neutron Porosity Lime","Neutron Porosity Sand","Neutron Porosity Squared","Compensated Neutron Porosity","Thermal Neutron Porosity"] | ["Apparent Matrix Density","Borehole Fluid Density","Bulk Density","Bulk Density (Array)","Bulk Density Correction","Bulk Density Hydrocarbon Corrected","Core Grain Density","Corrected ZDL Density","Density Correction","Density Count Rate","Density Porosity","Density Porosity Lime","Density Porosity Sand","Density Squared","Fluid Density","Fluid Density Contrast","Gas Density","Grain Density","Matrix Density","Mud Filtrate Density","Oil Density"] | Western Atlas Den/Neut 2435 Rhof 1.0 | WA_2435_DEN_fresh.json
49 | ["Neutron Porosity","Neutron Porosity Correction","Neutron Porosity Hydrocarbon Corrected","Neutron Porosity Lime","Neutron Porosity Sand","Neutron Porosity Squared","Compensated Neutron Porosity","Thermal Neutron Porosity"] | ["Apparent Matrix Density","Borehole Fluid Density","Bulk Density","Bulk Density (Array)","Bulk Density Correction","Bulk Density Hydrocarbon Corrected","Core Grain Density","Corrected ZDL Density","Density Correction","Density Count Rate","Density Porosity","Density Porosity Lime","Density Porosity Sand","Density Squared","Fluid Density","Fluid Density Contrast","Gas Density","Grain Density","Matrix Density","Mud Filtrate Density","Oil Density"] | Western Atlas Den/Neut 2435 Rhof 1.1 | WA_2435_DEN_Salt.json
50 | ["Neutron Porosity","Neutron Porosity Correction","Neutron Porosity Hydrocarbon Corrected","Neutron Porosity Lime","Neutron Porosity Sand","Neutron Porosity Squared","Compensated Neutron Porosity","Thermal Neutron Porosity"] | ["Apparent Matrix Density","Borehole Fluid Density","Bulk Density","Bulk Density (Array)","Bulk Density Correction","Bulk Density Hydrocarbon Corrected","Core Grain Density","Corrected ZDL Density","Density Correction","Density Count Rate","Density Porosity","Density Porosity Lime","Density Porosity Sand","Density Squared","Fluid Density","Fluid Density Contrast","Gas Density","Grain Density","Matrix Density","Mud Filtrate Density","Oil Density"] | Western Atlas Den/Neut 2436 Rhof 1.0 | WA_2436_DEN_Fresh.json
51 | ["Neutron Porosity","Neutron Porosity Correction","Neutron Porosity Hydrocarbon Corrected","Neutron Porosity Lime","Neutron Porosity Sand","Neutron Porosity Squared","Compensated Neutron Porosity","Thermal Neutron Porosity"] | ["Apparent Matrix Density","Borehole Fluid Density","Bulk Density","Bulk Density (Array)","Bulk Density Correction","Bulk Density Hydrocarbon Corrected","Core Grain Density","Corrected ZDL Density","Density Correction","Density Count Rate","Density Porosity","Density Porosity Lime","Density Porosity Sand","Density Squared","Fluid Density","Fluid Density Contrast","Gas Density","Grain Density","Matrix Density","Mud Filtrate Density","Oil Density"] | Western Atlas Den/Neut 2436 Rhof 1.1 | WA_2436_DEN_Salt.json
52 | ["Neutron Porosity","Neutron Porosity Correction","Neutron Porosity Hydrocarbon Corrected","Neutron Porosity Lime","Neutron Porosity Sand","Neutron Porosity Squared","Compensated Neutron Porosity","Thermal Neutron Porosity"] | ["Apparent Matrix Density","Borehole Fluid Density","Bulk Density","Bulk Density (Array)","Bulk Density Correction","Bulk Density Hydrocarbon Corrected","Core Grain Density","Corrected ZDL Density","Density Correction","Density Count Rate","Density Porosity","Density Porosity Lime","Density Porosity Sand","Density Squared","Fluid Density","Fluid Density Contrast","Gas Density","Grain Density","Matrix Density","Mud Filtrate Density","Oil Density"] | Western Atlas Den/Neut 2446 Rhof 1.0 | WA_2446_DEN_Fresh.json
53 | ["Neutron Porosity","Neutron Porosity Correction","Neutron Porosity Hydrocarbon Corrected","Neutron Porosity Lime","Neutron Porosity Sand","Neutron Porosity Squared","Compensated Neutron Porosity","Thermal Neutron Porosity"] | ["Apparent Matrix Density","Borehole Fluid Density","Bulk Density","Bulk Density (Array)","Bulk Density Correction","Bulk Density Hydrocarbon Corrected","Core Grain Density","Corrected ZDL Density","Density Correction","Density Count Rate","Density Porosity","Density Porosity Lime","Density Porosity Sand","Density Squared","Fluid Density","Fluid Density Contrast","Gas Density","Grain Density","Matrix Density","Mud Filtrate Density","Oil Density"] | Western Atlas Den/Neut 2446 Rhof 1.1 | WA_2446_DEN_Salt.json
54 | ["Acoustic","Acoustic Attenuation Rate","Acoustic Normalization Factor"] | ["Neutron Porosity","Neutron Porosity Correction","Neutron Porosity Hydrocarbon Corrected","Neutron Porosity Lime","Neutron Porosity Sand","Neutron Porosity Squared","Compensated Neutron Porosity","Thermal Neutron Porosity"] | Western Atlas Neut/Sonic Raymer Dtf 189 | WA_DTraymer_Neu_fresh.json
55 | ["Acoustic","Acoustic Attenuation Rate","Acoustic Normalization Factor"] | ["Neutron Porosity","Neutron Porosity Correction","Neutron Porosity Hydrocarbon Corrected","Neutron Porosity Lime","Neutron Porosity Sand","Neutron Porosity Squared","Compensated Neutron Porosity","Thermal Neutron Porosity"] | Western Atlas Neut/Sonic Wylie Dtf 189 | WA_DTwylie_Neu_fresh.json