## changes
update | create | delete
10 | 134
16 | 135
17 | 136

## task-spec
id | name | group | content | description | type
1 | Gamma Ray | Shale Volume | {"other":{},"icon":"clay-volume-16x16","function":"calVSHfromGR","inputs":{"_0":{"name":"Gamma Ray","unit":"gAPI","family":"Gamma Ray"},"last":0},"parameters":{"_0":{"name":"GR clean","type":"number","value":10,"unit":"gAPI","color":"red"},"_1":{"name":"GR shale","type":"number","value":120,"unit":"gAPI","color":"green"},"_2":{"name":"Method","type":"select","value":"Linear","choices":["Linear","Clavier","Larionov Tertiary rocks","Larionov older rocks","Stieber variation I","Stieber - Miocene and Pliocene","Stieber variation II"]},"last":2},"outputs":[{"name":"VSH_GR","family":"Shale Volume","unit":"v/v"}]}
2 | Neutron-Density | Shale Volume | {"other":{"overlay_line":"Schlumberger Den/Neut Corr. Rhof 1.0","scaleLeft":-0.15,"scaleRight":0.6,"scaleBottom":3,"scaleTop":2},"icon":"clay-volume-16x16","function":"calVSHfromND","inputs":{"_0":{"name":"Neutron Porosity","unit":"v/v","family":"Neutron Porosity"},"_1":{"name":"Bulk Density","unit":"g/cm3","family":"Bulk Density"},"last":1},"parameters":{"_0":{"name":"NPHI_clean_2","type":"number","value":0.25,"unit":"v/v"},"_1":{"name":"NPHI_shale","type":"number","value":0.4,"unit":"v/v","color":"green"},"_2":{"name":"NPHI_clean_1","type":"number","value":-0.01,"unit":"v/v"},"_3":{"name":"RHOB_clean_2","type":"number","value":2.2,"unit":"g/cm3"},"_4":{"name":"RHOB_shale","type":"number","value":2.4,"unit":"g/cm3","color":"red"},"_5":{"name":"RHOB_clean_1","type":"number","value":2.65,"unit":"g/cm3"},"last":5},"outputs":[{"name":"VSH_ND","family":"Shale Volume","unit":"v/v"}]}
3 | Neutron-Sonic | Shale Volume | {"other":{"overlay_line":"Schlumberger Neut/Sonic Wylie Dtf 189","scaleLeft":-0.15,"scaleRight":0.6,"scaleBottom":40,"scaleTop":140},"icon":"clay-volume-16x16","function":"calVSHfromNS","inputs":{"_0":{"name":"Neutron Porosity","unit":"v/v","family":"Neutron Porosity"},"_1":{"name":"Compressional Slowness","unit":"us/ft","family":"Compressional Slowness"},"last":1},"parameters":{"_0":{"name":"NPHI_clean_2","type":"number","value":0.25,"unit":"v/v"},"_1":{"name":"NPHI_shale","type":"number","value":0.4,"unit":"v/v","color":"green"},"_2":{"name":"NPHI_clean_1","type":"number","unit":"v/v","value":-0.01},"_3":{"name":"DT_clean_2","type":"number","value":90,"unit":"g/cm3"},"_4":{"name":"DT_shale","type":"number","value":100,"unit":"g/cm3","color":"#F0F"},"_5":{"name":"DT_clean_1","type":"number","value":55,"unit":"g/cm3"},"last":5},"outputs":[{"name":"VSH_NS","family":"Shale Volume","unit":"v/v"}]}
4 | Density-Sonic | Shale Volume | {"other":{"overlay_line":"Den/Sonic Wylie Rhof 1.0","scaleLeft":40,"scaleRight":140,"scaleBottom":3,"scaleTop":2},"icon":"clay-volume-16x16","function":"calVSHfromDS","inputs":{"_0":{"name":"Compressional Slowness","unit":"us/ft","family":"Compressional Slowness"},"_1":{"name":"Bulk Density","unit":"g/cm3","family":"Bulk Density"},"last":1},"parameters":{"_0":{"name":"DT_clean_2","type":"number","value":90,"unit":"us/ft"},"_1":{"name":"DT_shale","type":"number","value":100,"unit":"us/ft","color":"#F0F"},"_2":{"name":"DT_clean_1","type":"number","value":50,"unit":"us/ft"},"_3":{"name":"RHOB_clean_2","type":"number","value":2.2,"unit":"g/cm3"},"_4":{"name":"RHOB_shale","type":"number","value":2.4,"unit":"g/cm3","color":"red"},"_5":{"name":"RHOB_clean_1","type":"number","value":2.65,"unit":"g/cm3"},"last":5},"outputs":[{"name":"VSH_SD","family":"Shale Volume","unit":"v/v"}]}
5 | Resistivity | Shale Volume | {"other":{},"icon":"clay-volume-16x16","function":"calVSHfromR","inputs":{"_0":{"name":"Resistivity","unit":"ohm.m","family":"Resistivity"},"last":0},"parameters":{"_0":{"name":"Resistivity_clean","type":"number","value":10,"unit":"ohm.m","color":"red"},"_1":{"name":"Resistivity_shale","type":"number","value":120,"unit":"ohm.m","color":"green"},"_2":{"name":"B exponent","type":"number","value":1},"_3":{"name":"Equation","type":"select","value":"Resistivity Log","choices":["Resistivity Log","Gaymard"]},"last":3},"outputs":[{"name":"VSH_RES","family":"Shale Volume","unit":"v/v"}]}
6 | Spontaneous potential | Shale Volume | {"other":{},"icon":"clay-volume-16x16","function":"calVSHfromSP","inputs":{"_0":{"name":"Spontaneous Potential","unit":"mV","family":"Spontaneous Potential"},"last":0},"parameters":{"_0":{"name":"SP_clean","type":"number","value":0,"unit":"mV","color":"red"},"_1":{"name":"SP_shale","type":"number","value":100,"unit":"mV","color":"green"},"last":1},"outputs":[{"name":"VSH_SP","family":"Shale Volume","unit":"v/v"}]}
7 | Thermal Neutron | Shale Volume | {"other":{},"icon":"clay-volume-16x16","function":"calVSHfromNEU","inputs":{"_0":{"name":"Thermal Neutron","unit":"v/v","family":"Thermal Neutron Porosity"},"last":0},"parameters":{"_0":{"name":"Neutron_clean","type":"number","value":0.1,"unit":"v/v","color":"red"},"_1":{"name":"Neutron_shale","type":"number","value":0.3,"unit":"v/v","color":"green"},"last":1},"outputs":[{"name":"VSH_NEU","family":"Shale Volume","unit":"v/v"}]}
8 | Potassium | Shale Volume | {"other":{},"icon":"clay-volume-16x16","function":"calVSHfromPOTA","inputs":{"_0":{"name":"Potassium","unit":"%","family":"Potassium Concentration"},"last":0},"parameters":{"_0":{"name":"POTA matrix","type":"number","value":10,"unit":"%","color":"red"},"_1":{"name":"POTA shale","type":"number","value":100,"unit":"%","color":"green"},"_2":{"name":"POTA method","type":"select","value":"Linear","choices":["Linear","Larionov Tertiary rocks","Larionov older rocks"]},"last":2},"outputs":[{"name":"VSH_POTA","family":"Shale Volume","unit":"v/v"}]}
9 | Thorium | Shale Volume | {"other":{},"icon":"clay-volume-16x16","function":"calVSHfromThori","inputs":{"_0":{"name":"Thorium","unit":"ppm","family":"Thorium Concentration"},"last":0},"parameters":{"_0":{"name":"Thorium matrix","type":"number","value":10,"unit":"ppm","color":"red"},"_1":{"name":"Thorium shale","type":"number","value":100,"unit":"ppm","color":"green"},"_2":{"name":"TH method","type":"select","value":"Linear","choices":["Linear","Larionov Tertiary rocks","Larionov older rocks"]},"last":2},"outputs":[{"name":"VSH_Thori","family":"Shale Volume","unit":"v/v"}]}
10 | Final | Shale Volume | { "other": { "multiple": true, "inputTemplate": { "name": "Shale Volume", "unit": "v/v", "family": "Shale Volume" } }, "icon": "final-clay-volume-16x16", "function": "calVSHFinal", "options": { "_0": { "name": "Bad Hole", "family": "Bad Hole Flag", "unit": "unitless" }, "last": 0 }, "inputs": { "_0": { "name": "Shale Volume 1", "unit": "v/v", "family": "Shale Volume" }, "_1": { "name": "Shale Volume 2", "unit": "v/v", "family": "Shale Volume" }, "last": 1 }, "parameters": { "_1": { "name": "VSH Final", "type": "inputs", "value": null }, "_2": { "name": "When Bad Hole = 1", "type": "inputs", "value": null, "hidden": "options._0" }, "_0": { "name": "Merge Method", "type": "select", "value": "Minimum", "choices": [ "Minimum", "Average", "Arithmetic mean", "Geometric mean", "Harmonic mean", "Median", "Maximum", "Sum" ] }, "last": 0 }, "outputs": [ { "name": "VSH_Final", "family": "Shale Volume", "unit": "v/v" }, { "name": "VSH_MIN", "family": "Shale Volume", "unit": "v/v" }, { "name": "VSH_AVG", "family": "Shale Volume", "unit": "v/v" } ] }
11 | Density | Porosity | {"other":{},"icon":"calculate-open-porosity-16x16","function":"calPorosityFromDensity","inputs":{"_0":{"name":"Bulk Density","family":"Bulk Density","unit":"g/cm3"},"_1":{"name":"Shale Volume","family":"Shale Volume","unit":"v/v"},"last":1},"parameters":{"_0":{"name":"Density Matrix","type":"number","value":2.65,"unit":"g/cm3","color":"red"},"_1":{"name":"Density Fluid","type":"number","value":1,"unit":"g/cm3"},"_2":{"name":"Density Shale","type":"number","value":2.4,"unit":"d/cm3","color":"green"},"last":2},"outputs":[{"name":"PHIT_D","family":"Total Porosity","unit":"v/v"},{"name":"PHIE_D","family":"Effective Porosity","unit":"v/v"}]}
12 | Neutron | Porosity | {"other":{},"icon":"calculate-open-porosity-16x16","function":"calPorosityFromNeutron","inputs":{"_0":{"name":"Neutron","family":"Neutron Porosity","unit":"v/v"},"_1":{"name":"Shale Volume","family":"Shale Volume","unit":"v/v"},"last":1},"parameters":{"_0":{"name":"Neutron Matrix","type":"number","value":-0.01,"unit":"v/v","color":"red"},"_1":{"name":"Neutron Fluid","type":"number","value":0.991,"unit":"v/v"},"_2":{"name":"Neutron Shale","type":"number","value":0.4,"unit":"v/v","color":"green"},"last":2},"outputs":[{"name":"PHIT_N","family":"Total Porosity","unit":"v/v"},{"name":"PHIE_N","family":"Effective Porosity","unit":"v/v"}]}
13 | Sonic | Porosity | {"other":{},"icon":"calculate-open-porosity-16x16","function":"calPorosityFromSonic","inputs":{"_0":{"name":"Compressional Slowness","family":"Compressional Slowness","unit":"us/ft"},"_1":{"name":"Shale Volume","family":"Shale Volume","unit":"v/v"},"last":1},"parameters":{"_0":{"name":"Sonic Matrix","type":"number","value":55,"unit":"us/ft","color":"#F0F"},"_1":{"name":"Sonic Fluid","type":"number","value":189,"unit":"us/ft"},"_2":{"name":"Sonic Shale","type":"number","value":110,"unit":"us/ft","color":"green"},"_3":{"name":"Sonic Method","type":"select","value":"Wyliie","choices":["Wyliie","Raymer-Hunt-Gardner"]},"_4":{"name":"Cp","type":"number","value":1},"last":4},"outputs":[{"name":"PHIT_S","family":"Total Porosity","unit":"v/v"},{"name":"PHIE_S","family":"Effective Porosity","unit":"v/v"}]}
14 | Neutron-Sonic | Porosity | {"other":{},"icon":"calculate-open-porosity-16x16","function":"calPorosityFromNeutronSonic","inputs":{"_0":{"name":"Compressional Slowness","family":"Compressional Slowness","unit":"us/ft"},"_1":{"name":"Neutron","family":"Neutron Porosity","unit":"v/v"},"_2":{"name":"Shale Volume","family":"Shale Volume","unit":"v/v"},"last":2},"parameters":{"_0":{"name":"Sonic Matrix","type":"number","value":55,"unit":"us/ft","color":"#F0F"},"_1":{"name":"Sonic Fluid","type":"number","value":189,"unit":"us/ft"},"_2":{"name":"Sonic Shale","type":"number","value":110,"unit":"us/ft","color":"green"},"_3":{"name":"Neutron Matrix","type":"number","value":-0.01,"unit":"v/v","color":"red"},"_4":{"name":"Neutron Fluid","type":"number","value":0.991,"unit":"v/v"},"_5":{"name":"Neutron Shale","type":"number","value":0.4,"unit":"v/v","color":"green"},"_6":{"name":"Sonic Method","type":"select","value":"Wyliie","choices":["Wyliie","Raymer-Hunt-Gardner"]},"_7":{"name":"Cp","type":"number","value":1},"last":7},"outputs":[{"name":"PHIT_NS","family":"Total Porosity","unit":"v/v"},{"name":"PHIE_NS","family":"Effective Porosity","unit":"v/v"},{"name":"DTMAA","family":"Apparent Matrix Compressional Slowness","unit":"us/ft"}]}
15 | Density-Neutron | Porosity | {"other":{},"icon":"calculate-open-porosity-16x16","function":"calPorosityFromDensityNeutron","inputs":{"_0":{"name":"Bulk Density","family":"Bulk Density","unit":"g/cm3"},"_1":{"name":"Neutron","family":"Neutron Porosity","unit":"v/v"},"_2":{"name":"Shale Volume","family":"Shale Volume","unit":"v/v"},"last":2},"parameters":{"_0":{"name":"Density Matrix","type":"number","value":2.65,"unit":"g/cm3","color":"red"},"_1":{"name":"Density Fluid","type":"number","value":1,"unit":"g/cm3"},"_2":{"name":"Density Shale","type":"number","value":2.4,"unit":"g/cm3","color":"green"},"_3":{"name":"Neutron Matrix","type":"number","value":-0.01,"unit":"v/v","color":"red"},"_4":{"name":"Neutron Fluid","type":"number","value":0.991,"unit":"v/v"},"_5":{"name":"Neutron Shale","type":"number","value":0.4,"unit":"v/v","color":"green"},"last":5},"outputs":[{"name":"PHIT_ND","family":"Total Porosity","unit":"v/v"},{"name":"PHIE_ND","family":"Effective Porosity","unit":"v/v"},{"name":"RHOMAA","family":"Apparent Matrix Density","unit":"g/cm3"}]}
16 | Total Final | Porosity | { "other": { "multiple": true, "inputTemplate": { "name": "Total Porosity", "unit": "v/v", "family": "Total Porosity" } }, "icon": "final-total-porosity-16x16", "function": "calPorosityFinal", "options": { "_0": { "name": "Bad Hole", "family": "Bad Hole Flag", "unit": "unitless" }, "last": 0 }, "inputs": { "_0": { "name": "Total Porosity 1", "unit": "v/v", "family": "Total Porosity" }, "_1": { "name": "Total Porosity 2", "unit": "v/v", "family": "Total Porosity" }, "last": 1 }, "parameters": { "_0": { "name": "PHIT Final", "type": "input", "value": "0" }, "_1": { "name": "When Bad Hole = 1", "type": "input", "value": "0", "hidden": "options._0" }, "last": 1 }, "outputs": [ { "name": "PHIT_Final", "family": "Total Porosity", "unit": "v/v" } ] }
17 | Effective Final | Porosity | { "other": { "multiple": true, "inputTemplate": { "name": "Effective Porosity", "unit": "v/v", "family": "Effective Porosity" } }, "icon": "final-effective-porosity-16x16", "function": "calPorosityFinal", "options": { "_0": { "name": "Bad Hole", "family": "Bad Hole Flag", "unit": "unitless" }, "last": 0 }, "inputs": { "_0": { "name": "Effective Porosity 1", "unit": "v/v", "family": "Effective Porosity" }, "_1": { "name": "Effective Porosity 2", "unit": "v/v", "family": "Effective Porosity" }, "last": 1 }, "parameters": { "_0": { "name":"PHIE Final", "type": "input", "value": "0" }, "_1": { "name": "When Bad Hole = 1", "type": "input", "value":"0", "hidden": "options._0" }, "last": 1}, "outputs": [ { "name": "PHIE_Final", "family": "Effective Porosity", "unit": "v/v" } ] }
18 | Archie | Water Saturation | {"other":{},"icon":"water-saturation-16x16","function":"calSaturationArchie","inputs":{"_0":{"name":"Formation Resistivity","family":"Formation Resistivity","unit":"ohm.m"},"_1":{"name":"Porosity","family":"Porosity","unit":"v/v"},"_2":{"name":"Invaded Resistivity","family":"Invaded Zone Resistivity","unit":"ohm.m","allowNull":true},"last":2},"parameters":{"_0":{"name":"a","type":"number","value":1,"unit":"unitless"},"_1":{"name":"m","type":"number","value":2,"unit":"unitless"},"_2":{"name":"n","type":"number","value":2,"unit":"unitless"},"_3":{"name":"Rw","type":"number","value":0.03,"unit":"ohm.m"},"_4":{"name":"Rmf","type":"number","value":0.1,"unit":"ohm.m"},"last":4},"outputs":[{"name":"Sw_Ar","family":"Water Saturation","unit":"v/v"},{"name":"Sxo_Ar","family":"Flushed Zone Water Saturation","unit":"v/v"},{"name":"Bvw_Ar","family":"Bulk Fluid Volume","unit":"v/v"},{"name":"BvwSxo_Ar","family":"Bulk Fluid Volume","unit":"v/v"}]}
19 | Indonesia | Water Saturation | {"other":{},"icon":"water-saturation-16x16","function":"calSaturationIndonesia","inputs":{"_0":{"name":"Formation Resistivity","family":"Formation Resistivity","unit":"ohm.m"},"_1":{"name":"Effective Porosity","family":"Effective Porosity","unit":"v/v"},"_2":{"name":"Shale Volume","family":"Shale Volume","unit":"v/v"},"_3":{"name":"Invaded Resistivity","family":"Invaded Zone Resistivity","unit":"ohm.m","allowNull":true},"last":3},"parameters":{"_0":{"name":"a","type":"number","value":1,"unit":"unitless"},"_1":{"name":"m","type":"number","value":2,"unit":"unitless"},"_2":{"name":"n","type":"number","value":2,"unit":"unitless"},"_3":{"name":"Rw","type":"number","value":0.03,"unit":"ohm.m"},"_4":{"name":"Rsh","type":"number","value":4.5,"unit":"ohm.m"},"_5":{"name":"Rmf","type":"number","value":0.1,"unit":"ohm.m"},"last":5},"outputs":[{"name":"Sw_Ind","family":"Water Saturation","unit":"v/v"},{"name":"Sxo_Ind","family":"Flushed Zone Water Saturation","unit":"v/v"},{"name":"Bvw_Ind","family":"Bulk Fluid Volume","unit":"v/v"},{"name":"BvwSxo_Ind","family":"Bulk Fluid Volume","unit":"v/v"}]}
20 | Modified Indonesia | Water Saturation | {"other":{},"icon":"water-saturation-16x16","function":"calSaturationModifiedIndonesia","inputs":{"_0":{"name":"Formation Resistivity","family":"Formation Resistivity","unit":"ohm.m"},"_1":{"name":"Effective Porosity","family":"Effective Porosity","unit":"v/v"},"_2":{"name":"Shale Volume","family":"Shale Volume","unit":"v/v"},"_3":{"name":"Invaded Resistivity","family":"Invaded Zone Resistivity","unit":"ohm.m","allowNull":true},"last":3},"parameters":{"_0":{"name":"a","type":"number","value":1,"unit":"unitless"},"_1":{"name":"m","type":"number","value":2,"unit":"unitless"},"_2":{"name":"n","type":"number","value":2,"unit":"unitless"},"_3":{"name":"Rw","type":"number","value":0.03,"unit":"ohm.m"},"_4":{"name":"Rsh","type":"number","value":4.5,"unit":"ohm.m"},"_5":{"name":"Rmf","type":"number","value":0.1,"unit":"ohm.m"},"last":5},"outputs":[{"name":"Sw_Imo","family":"Water Saturation","unit":"v/v"},{"name":"Sxo_Imo","family":"Flushed Zone Water Saturation","unit":"v/v"},{"name":"Bvw_Imo","family":"Bulk Fluid Volume","unit":"v/v"},{"name":"BvwSxo_Imo","family":"Bulk Fluid Volume","unit":"v/v"}]}
21 | Simandoux | Water Saturation | {"other":{},"icon":"water-saturation-16x16","function":"calSaturationSimandoux","inputs":{"_0":{"name":"Formation Resistivity","family":"Formation Resistivity","unit":"ohm.m"},"_1":{"name":"Effective Porosity","family":"Effective Porosity","unit":"v/v"},"_2":{"name":"Shale Volume","family":"Shale Volume","unit":"v/v"},"_3":{"name":"Invaded Resistivity","family":"Invaded Zone Resistivity","unit":"ohm.m","allowNull":true},"last":3},"parameters":{"_0":{"name":"a","type":"number","value":1,"unit":"unitless"},"_1":{"name":"m","type":"number","value":2,"unit":"unitless"},"_2":{"name":"n","type":"number","value":2,"unit":"unitless"},"_3":{"name":"Rw","type":"number","value":0.03,"unit":"ohm.m"},"_4":{"name":"Rsh","type":"number","value":4.5,"unit":"ohm.m"},"_5":{"name":"Rmf","type":"number","value":0.1,"unit":"ohm.m"},"last":5},"outputs":[{"name":"Sw_Sim","family":"Water Saturation","unit":"v/v"},{"name":"Sxo_Sim","family":"Flushed Zone Water Saturation","unit":"v/v"},{"name":"Bvw_Sim","family":"Bulk Fluid Volume","unit":"v/v"},{"name":"BvwSxo_Sim","family":"Bulk Fluid Volume","unit":"v/v"}]}
22 | Modified Simandoux | Water Saturation | {"other":{},"icon":"water-saturation-16x16","function":"calSaturationModifiedSimandoux","inputs":{"_0":{"name":"Formation Resistivity","family":"Formation Resistivity","unit":"ohm.m"},"_1":{"name":"Effective Porosity","family":"Effective Porosity","unit":"v/v"},"_2":{"name":"Shale Volume","family":"Shale Volume","unit":"v/v"},"_3":{"name":"Invaded Resistivity","family":"Invaded Zone Resistivity","unit":"ohm.m","allowNull":true},"last":3},"parameters":{"_0":{"name":"a","type":"number","value":1,"unit":"unitless"},"_1":{"name":"m","type":"number","value":2,"unit":"unitless"},"_2":{"name":"n","type":"number","value":2,"unit":"unitless"},"_3":{"name":"Rw","type":"number","value":0.03,"unit":"ohm.m"},"_4":{"name":"Rsh","type":"number","value":4.5,"unit":"ohm.m"},"_5":{"name":"Rmf","type":"number","value":0.1,"unit":"ohm.m"},"last":5},"outputs":[{"name":"Sw_Smo","family":"Water Saturation","unit":"v/v"},{"name":"Sxo_Smo","family":"Flushed Zone Water Saturation","unit":"v/v"},{"name":"Bvw_Smo","family":"Bulk Fluid Volume","unit":"v/v"},{"name":"BvwSxo_Smo","family":"Bulk Fluid Volume","unit":"v/v"}]}
23 | Juhasz | Water Saturation | {"other":{},"icon":"water-saturation-16x16","function":"calSaturationJuhasz","inputs":{"_0":{"name":"Formation Resistivity","family":"Formation Resistivity","unit":"ohm.m"},"_1":{"name":"Porosity","family":"Porosity","unit":"v/v"},"_2":{"name":"Shale Volume","family":"Shale Volume","unit":"v/v"},"_3":{"name":"Invaded Resistivity","family":"Invaded Zone Resistivity","unit":"ohm.m","allowNull":true},"last":3},"parameters":{"_0":{"name":"m*","type":"number","value":2,"unit":"unitless"},"_1":{"name":"n*","type":"number","value":2,"unit":"unitless"},"_2":{"name":"Rw","type":"number","value":0.03,"unit":"ohm.m"},"_3":{"name":"Rsh","type":"number","value":4.5,"unit":"ohm.m"},"_4":{"name":"Rmf","type":"number","value":0.1,"unit":"ohm.m"},"_5":{"name":"PHITsh","type":"number","value":0.35,"unit":"v/v"},"last":5},"outputs":[{"name":"Sw_Juh","family":"Water Saturation","unit":"v/v"},{"name":"Sxo_Juh","family":"Flushed Zone Water Saturation","unit":"v/v"},{"name":"Bvw_Juh","family":"Bulk Fluid Volume","unit":"v/v"},{"name":"BvwSxo_Juh","family":"Bulk Fluid Volume","unit":"v/v"},{"name":"Qvn","family":"Volumetric CEC","unit":"eq/L"}]}
24 | Waxman-Smits | Water Saturation | {"other":{},"icon":"water-saturation-16x16","function":"calSaturationWaxmanSmits","inputs":{"_0":{"name":"Formation Resistivity","family":"Formation Resistivity","unit":"ohm.m"},"_1":{"name":"Porosity","family":"Porosity","unit":"v/v"},"_2":{"name":"Formation Temperature","family":"Formation Temperature","unit":"degF","allowNull":true},"_3":{"name":"Invaded Resistivity","family":"Invaded Zone Resistivity","unit":"ohm.m","allowNull":true},"last":3},"parameters":{"_0":{"name":"m*","type":"number","value":2,"unit":"unitless"},"_1":{"name":"n*","type":"number","value":2,"unit":"unitless"},"_2":{"name":"Rw","type":"number","value":0.03,"unit":"ohm.m"},"_3":{"name":"Rmf","type":"number","value":0.1,"unit":"ohm.m"},"_4":{"name":"B","type":"number","value":4,"unit":"L.S/eq.m"},"_5":{"name":"Qv","type":"number","value":1,"unit":"eq/L"},"last":5},"outputs":[{"name":"Sw_Wax","family":"Water Saturation","unit":"v/v"},{"name":"Sxo_Wax","family":"Flushed Zone Water Saturation","unit":"v/v"},{"name":"Bvw_Wax","family":"Bulk Fluid Volume","unit":"v/v"},{"name":"BvwSxo_Wax","family":"Bulk Fluid Volume","unit":"v/v"}]}
25 | Dual Water | Water Saturation | {"other":{},"icon":"water-saturation-16x16","function":"calSaturationDualWater","inputs":{"_0":{"name":"Formation Resistivity","family":"Formation Resistivity","unit":"ohm.m"},"_1":{"name":"Total Porosity","family":"Total Porosity","unit":"v/v"},"_2":{"name":"Shale Volume","family":"Shale Volume","unit":"v/v"},"_3":{"name":"Invaded Resistivity","family":"Invaded Zone Resistivity","unit":"ohm.m","allowNull":true},"last":3},"parameters":{"_0":{"name":"a","type":"number","value":1,"unit":"unitless"},"_1":{"name":"m*","type":"number","value":2,"unit":"unitless"},"_2":{"name":"n*","type":"number","value":2,"unit":"unitless"},"_3":{"name":"Rw","type":"number","value":0.03,"unit":"ohm.m"},"_4":{"name":"Rmf","type":"number","value":0.125,"unit":"ohm.m"},"_5":{"name":"Rsh","type":"number","value":4.5,"unit":"ohm.m"},"_6":{"name":"PHITsh","type":"number","value":0.35,"unit":"v/v"},"last":6},"outputs":[{"name":"Sw_Dua","family":"Water Saturation","unit":"v/v"},{"name":"Sxo_Dua","family":"Flushed Zone Water Saturation","unit":"v/v"},{"name":"Bvw_Dua","family":"Bulk Fluid Volume","unit":"v/v"},{"name":"BvwSxo_Dua","family":"Bulk Fluid Volume","unit":"v/v"},{"name":"Qv","family":"Volumetric CEC","unit":"eq/L"}]}
26 | Equivalent Effective Sw | Water Saturation | {"other":{},"icon":"water-saturation-16x16","function":"calSaturationEffective","inputs":{"_0":{"name":"Total Porosity","family":"Total Porosity","unit":"v/v"},"_1":{"name":"Effective Porosity","family":"Effective Porosity","unit":"v/v"},"_2":{"name":"Total Saturation","family":"Water Saturation","unit":"v/v"},"last":2},"parameters":{"last":-1},"outputs":[{"name":"Sw_E","family":"Water Saturation","unit":"v/v"},{"name":"Bvw_E","family":"Bulk Fluid Volume","unit":"v/v"}]}
27 | Summaries | Clastic | {"other":{"summation":true,"multiple":true,"addParamFlag":true,"inputTemplate":{"name":"Curve","allowNull":true},"paramTemplate":{"name":"Custom Cutoff 4","type":"handsontable","tableType":"condition","value":[{"method":"Value <= Min","min":0.5}],"nameEditable":true},"outputsMultiple":true,"outputFromParameters":true,"outputTemplate":{"name":"CUSTOM_FL","family":"Net Flag","unit":"UNITLESS","parameters":[],"shading":"red"}},"icon":"summation-16x16","function":"calClasticfSummation","inputs":{"_0":{"name":"Shale Volume","unit":"v/v","family":"Shale Volume"},"_1":{"name":"Porosity","unit":"v/v","family":"Porosity"},"_2":{"name":"Water Saturation","unit":"v/v","family":"Water Saturation"},"last":2},"options":{"_0":{"name":"TVD","family":"True Vertical Depth","unit":"m"},"_1":{"name":"TVDSS","family":"True Vertical Depth Sub Sea","unit":"m"},"last":1},"parameters":{"_0":{"id":"Vshale Cutoff","name":"Vshale Cutoff","type":"handsontable","tableType":"condition","value":[{"method":"Min < Value <= Max","min":0,"max":0.4}]},"_1":{"id":"Phi Cutoff","name":"Phi Cutoff","type":"handsontable","tableType":"condition","value":[{"method":"Value < Min or Value >= Max","min":0,"max":0.15}]},"_2":{"id":"SW Cutoff","name":"SW Cutoff","type":"handsontable","tableType":"condition","value":[{"method":"Min < Value <= Max","min":0,"max":0.6}]},"last":2},"outputs":[{"name":"ROCK","family":"Net Flag","unit":"UNITLESS","parameters":[{"id":"Vshale Cutoff"}],"shading":"yellow"},{"name":"RES","family":"Net Flag","unit":"UNITLESS","parameters":[{"id":"Vshale Cutoff"},{"id":"Phi Cutoff"}],"shading":"green"},{"name":"PAY","family":"Net Flag","unit":"UNITLESS","parameters":[{"id":"Vshale Cutoff"},{"id":"Phi Cutoff"},{"id":"SW Cutoff"}],"shading":"red"}]}
28 | Multi-Mineral Solver |  | {"other":{"multiple":true,"modelConfigs":[{"name":"Aegyrine","default":{"DT":80,"NPHI":0.05,"RHOB":3.53,"GR":3,"PAI":111.37,"URAN":12.5,"POT":0.15,"THOR":5},"output":{"max":0.2,"min":0}},{"name":"Albite","default":{"DT":48,"NPHI":-0.013,"RHOB":2.58,"GR":20,"PAI":4.35,"URAN":5,"POT":1,"THOR":1},"output":{"max":0.4,"min":0}},{"name":"Andesine","default":{"DT":54.7,"NPHI":-0.013,"RHOB":2.63,"GR":75,"PAI":4.35,"URAN":5,"POT":1,"THOR":1},"output":{"max":0.4,"min":0}},{"name":"Anhydrite","default":{"DT":50,"NPHI":0.01,"RHOB":2.9,"GR":3,"PAI":9.32,"URAN":0,"POT":0.3,"THOR":0},"output":{"max":0.5,"min":0}},{"name":"Anorthslase","default":{"DT":69,"NPHI":-0.012,"RHOB":2.56,"GR":100,"PAI":7.12,"URAN":2,"POT":4,"THOR":7},"output":{"max":0.5,"min":0}},{"name":"Another","default":{"DT":58,"NPHI":0.105,"RHOB":2.13,"GR":10,"PAI":3.79,"URAN":0,"POT":0,"THOR":0},"output":{"max":0.1,"min":0}},{"name":"Augite","default":{"DT":80,"NPHI":0.02,"RHOB":3.08,"GR":15,"PAI":111.37,"URAN":12.5,"POT":0.1,"THOR":5},"output":{"max":0.2,"min":0}},{"name":"Biotite","default":{"DT":51,"NPHI":0.21,"RHOB":3.22,"GR":275,"PAI":18.75,"URAN":20,"POT":7.5,"THOR":10},"output":{"max":0.4,"min":0}},{"name":"Calcite","default":{"DT":47.5,"NPHI":0,"RHOB":2.71,"GR":3,"PAI":5.08,"URAN":0,"POT":0.3,"THOR":0},"output":{"max":0.5,"min":0}},{"name":"Chlorite","default":{"DT":72.5,"NPHI":0.44,"RHOB":3.1,"GR":215,"PAI":3.48,"URAN":0,"POT":0.057,"THOR":0},"output":{"max":0.9,"min":0}},{"name":"Clays","default":{"DT":72.5,"NPHI":0.36,"RHOB":2.75,"GR":190,"PAI":3.48,"URAN":0,"POT":0.055,"THOR":0},"output":{"max":0.9,"min":0}},{"name":"Diopside","default":{"DT":40,"NPHI":0.05,"RHOB":3.33,"GR":15,"PAI":111.37,"URAN":12.5,"POT":0.1,"THOR":5},"output":{"max":0.2,"min":0}},{"name":"Dolomite","default":{"DT":43.5,"NPHI":0,"RHOB":2.88,"GR":3,"PAI":3.14,"URAN":0,"POT":0.3,"THOR":0},"output":{"max":0.5,"min":0}},{"name":"Enstatite","default":{"DT":46.8,"NPHI":0.03,"RHOB":3.23,"GR":15,"PAI":111.37,"URAN":12.5,"POT":0,"THOR":5},"output":{"max":0.2,"min":0}},{"name":"Fluid","type":"Fluid","default":{"DT":189,"NPHI":0.991,"RHOB":1.03,"GR":0,"PAI":0,"URAN":0,"POT":0,"THOR":0},"output":{"max":0.3,"min":0}},{"name":"Gas","default":{"DT":265,"NPHI":0.2,"RHOB":0.1,"GR":0,"PAI":0,"URAN":0,"POT":0,"THOR":0},"output":{"min":0,"max":0.35}},{"name":"Glauconite","default":{"DT":49,"NPHI":0.38,"RHOB":2.45,"GR":200,"PAI":18.75,"URAN":8.1,"POT":8.7,"THOR":10},"output":{"max":0.4,"min":0}},{"name":"Haematite","default":{"DT":46.8,"NPHI":0.13,"RHOB":5.16,"GR":10,"PAI":111.37,"URAN":12.5,"POT":0,"THOR":5},"output":{"max":0.2,"min":0}},{"name":"HeavyMin","default":{"DT":45.04,"NPHI":0.145,"RHOB":3.05,"GR":445,"PAI":18.75,"URAN":0,"POT":3.75,"THOR":15},"output":{"max":0.2,"min":0}},{"name":"Hedenbergite","default":{"DT":57,"NPHI":0.027,"RHOB":3.55,"GR":15,"PAI":111.37,"URAN":12.5,"POT":0.016,"THOR":5},"output":{"max":0.2,"min":0}},{"name":"Hornblends","default":{"DT":44,"NPHI":0.08,"RHOB":3.2,"GR":275,"PAI":18.75,"URAN":20,"POT":0.8,"THOR":13.5},"output":{"max":0.4,"min":0}},{"name":"Igneous","default":{"DT":54.7,"NPHI":0.15,"RHOB":2.78,"GR":45,"PAI":9.99,"URAN":0,"POT":1.45,"THOR":2.7},"output":{"max":0.8,"min":0}},{"name":"Illite","default":{"DT":72.5,"NPHI":0.25,"RHOB":2.715,"GR":275,"PAI":3.48,"URAN":0,"POT":0.01,"THOR":0},"output":{"max":0.9,"min":0}},{"name":"K_Feldsp","default":{"DT":53.5,"NPHI":-0.03,"RHOB":2.54,"GR":70,"PAI":7.297,"URAN":1.5,"POT":6,"THOR":7},"output":{"max":0.7,"min":0}},{"name":"Kaolinite","default":{"DT":72.5,"NPHI":0.35,"RHOB":2.69,"GR":105,"PAI":3.48,"URAN":0,"POT":0.04,"THOR":0},"output":{"max":0.9,"min":0}},{"name":"Labradorite","default":{"DT":54.7,"NPHI":-0.014,"RHOB":2.68,"GR":25,"PAI":4.35,"URAN":5,"POT":1,"THOR":1},"output":{"max":0.4,"min":0}},{"name":"Magnetit","default":{"DT":41,"NPHI":0.11,"RHOB":5.08,"GR":50,"PAI":111.37,"URAN":12.5,"POT":0,"THOR":5},"output":{"max":0.2,"min":0}},{"name":"Microline","default":{"DT":51,"NPHI":-0.011,"RHOB":2.54,"GR":250,"PAI":7.12,"URAN":2,"POT":12.5,"THOR":7},"output":{"max":0.5,"min":0}},{"name":"Montmoriolite","default":{"DT":41,"NPHI":0.41,"RHOB":2.88,"GR":150,"PAI":2.04,"URAN":0,"POT":1,"THOR":0},"output":{"max":0.5,"min":0}},{"name":"Muscovite","default":{"DT":49,"NPHI":0.2,"RHOB":2.82,"GR":270,"PAI":18.75,"URAN":8.1,"POT":8.7,"THOR":10},"output":{"max":0.4,"min":0}},{"name":"Oil","default":{"DT":210,"NPHI":0.95,"RHOB":0.7,"GR":0,"PAI":0,"URAN":0,"POT":0,"THOR":0},"output":{"min":0,"max":0.35}},{"name":"Oligoclase","default":{"DT":48,"NPHI":-0.012,"RHOB":2.65,"GR":20,"PAI":4.35,"URAN":5,"POT":1,"THOR":1},"output":{"max":0.4,"min":0}},{"name":"Olivine","default":{"DT":36,"NPHI":0.05,"RHOB":3.3,"GR":10,"PAI":18.75,"URAN":0.01,"POT":0,"THOR":0},"output":{"max":0.4,"min":0}},{"name":"Opal","default":{"DT":50,"NPHI":0.1,"RHOB":2.13,"GR":10,"PAI":3.79,"URAN":0,"POT":0,"THOR":0},"output":{"max":0.5,"min":0}},{"name":"Orthocla","default":{"DT":53.5,"NPHI":-0.011,"RHOB":2.54,"GR":250,"PAI":7.12,"URAN":2,"POT":10.5,"THOR":7},"output":{"max":0.5,"min":0}},{"name":"Plagioclase","default":{"DT":49,"NPHI":-0.013,"RHOB":2.582,"GR":100,"PAI":4.35,"URAN":0,"POT":1.5,"THOR":0},"output":{"max":0.9,"min":0}},{"name":"Quartz","default":{"DT":50,"NPHI":-0.02,"RHOB":2.65,"GR":5,"PAI":4.77,"URAN":2,"POT":0,"THOR":3},"output":{"max":0.5,"min":0}},{"name":"Salt","default":{"DT":40,"NPHI":0,"RHOB":1.026,"GR":0,"PAI":4.6,"URAN":0,"POT":0,"THOR":0},"output":{"max":0.5,"min":0}},{"name":"Siderite","default":{"DT":47,"NPHI":0.12,"RHOB":3.89,"GR":0,"PAI":14.69,"URAN":0,"POT":0,"THOR":0},"output":{"max":0.5,"min":0}},{"name":"Water","default":{"DT":189,"NPHI":1,"RHOB":1.05,"GR":0,"PAI":0,"URAN":0,"POT":0,"THOR":0},"output":{"min":0,"max":0.35}},{"name":"Zeolit","default":{"DT":53.35,"NPHI":0.2,"RHOB":2.25,"GR":30,"PAI":3.48,"URAN":0,"POT":1,"THOR":0},"output":{"max":0.4,"min":0}}],"familyMap":{"DT":["Peak Slowness","Peak Travel Time","Travel Time","Compressional Slowness","DTC.*","DT","SON.*","AC","DTTP.*","Acoustic"],"RHOB":["Bulk Density","Bulk Density Correction","Bulk Density Hydrocarbon Corrected","Corrected ZDL Density","DEN.*","RHOB","RHOZ","ZDEN.*","RHOZ","LDEN","Density"],"GR":["Gamma Ray","Gamma Ray 1","Gamma Ray Normalised","Gamma Ray Shale","Gamma Ray Squared","Russian Gamma Ray","PLT Gamma Ray","GR.*","ECGR.*","SGRC.*","GAM.*","HGR","EGR","SGR"],"NPHI":["Thermal Neutron Near Far Ratio","Compensated Neutron Porosity","Epithermal Neutron Porosity","Neutron Porosity","Neutron Porosity Correction","Neutron Porosity Hydrocarbon Corrected","Neutron Porosity Lime","Neutron Porosity Sand","Russian Thermal Neutron Porosity","Thermal Neutron Porosity","NEU.*","TNP.*","NPHI.*","CNL.*","CNT.*","Porosity"],"POT":["Potassium Capture Relative Yield","Potassium Concentration","Potassium Radio Nuclide Activity","POT.*","Weight Fraction - Element"],"THOR":["Thorium Concentration","Thorium Radio Nuclide Activity","THOR.*"],"URAN":["Uranium Concentration","Uranium Radio Nuclide Activity","URA.*"],"PAI":[".*"]},"outputConfigs":[{"name":"Minerals","family":"Mineral Volume","unit":"v/v","prefix":"V_"},{"name":"Synthetic Curves","suffix":"_SYN","disableEditing":["family","unit"]}]},"icon":"multi-mineral-solver-16x16","function":"multiMineralSolver","inputs":{"_0":{"name":"Curve"},"last":0},"parameters":{"last":-1},"outputs":[]}
29 | Gradient | Formation Temperature | {"other":{},"icon":"gradient-ftemp-16x16","function":"gradientFTemp","inputs":{"_0":{"name":"Depth","family":"Measured Depth","unit":"m"},"last":0},"outputs":[{"name":"FTEMP","family":"Formation Temperature","unit":"degC"}],"parameters":{"_0":{"name":"Temperature Gradient","type":"number","value":0.03,"unit":"degC/m"},"_1":{"name":"TLI","type":"number","value":0,"unit":"m"},"_2":{"name":"Top Log Temperature","type":"number","value":25,"unit":"degC"},"last":2}}
30 | Log Interval | Formation Temperature | {"other":{},"icon":"log-interval-ftemp-16x16","function":"logIntervalFTemp","inputs":{"_0":{"name":"Depth","family":"Measured Depth","unit":"m"},"last":0},"outputs":[{"name":"FTEMP","family":"Formation Temperature","unit":"degC"}],"parameters":{"_0":{"name":"TLI","type":"number","value":0,"unit":"m"},"_1":{"name":"BLI","type":"number","value":0,"unit":"m"},"_2":{"name":"Top Log Temperature","type":"number","value":25,"unit":"degC"},"_3":{"name":"Bottom Log Temperature","type":"number","value":120,"unit":"degC"},"last":3}}
31 | Gradient | Hydrostatic Pressure | {"other":{},"icon":"gradient-fpress-16x16","function":"gradientFPress","inputs":{"_0":{"name":"True Vertical Depth","family":"True Vertical Depth","unit":"m"},"last":0},"outputs":[{"name":"FPRESS","family":"Hydrostatic Pressure","unit":"kPa"}],"parameters":{"_0":{"name":"Pressure Gradient","type":"number","value":9.792,"unit":"kPa/m"},"last":0}}
32 | Mud Density | Hydrostatic Pressure | {"other":{},"icon":"mud-density-fpress-16x16","function":"mudDensityFPress","inputs":{"_0":{"name":"True Vertical Depth","family":"True Vertical Depth","unit":"m"},"last":0},"outputs":[{"name":"FPRESS","family":"Hydrostatic Pressure","unit":"kPa"}],"parameters":{"_0":{"name":"Drilling Fluid Density","type":"number","value":1,"unit":"kg/m3"},"last":0}}
33 | Normalized | Qv | {"other":{},"icon":"normalized-qv-16x16","function":"normalizeQv","inputs":{"_0":{"name":"Porosity","family":"Porosity","unit":"v/v"},"_1":{"name":"Shale Volume","family":"Shale Volume","unit":"v/v"},"last":1},"outputs":[{"name":"QVn","family":"Normalised Qv","unit":"v/v"}],"parameters":{"_0":{"name":"Porosity Shale","type":"number","value":0.4,"unit":"v/v"},"last":0}}
34 | Function of CEC | Qv | {"other":{},"icon":"cec-qv-16x16","function":"cecQv","inputs":{"_0":{"name":"Porosity","family":"Porosity","unit":"v/v"},"_1":{"name":"CEC","family":"Volumetric CEC","unit":"meq/g"},"_2":{"name":"Grain Density","family":"Grain Density","unit":"g/cm3"},"last":2},"outputs":[{"name":"QV","family":"Volumetric CEC","unit":"1/L"}],"parameters":{"last":-1}}
35 | Water-Bearing Shaly Sand | Qv | {"other":{},"icon":"water-bearing-shaly-sands-16x16","function":"qvWaterBearingShalySands","inputs":{"_0":{"name":"Porosity","family":"Porosity","unit":"v/v"},"_1":{"name":"Resistivity","family":"Resistivity","unit":"ohm.m"},"last":1},"outputs":[{"name":"QV","family":"Volumetric CEC","unit":"1/L"},{"name":"B","family":"Waxman B","unit":"L.S/eq.m"},{"name":"BQv","family":"Waxman BQv","unit":"S/m"}],"parameters":{"_0":{"name":"B method","type":"select","value":"Use B from formula","choices":["Use B from formula","Use B value"]},"_1":{"name":"B value","type":"number","value":0,"unit":"L.S/m"},"_2":{"name":"Temperature","type":"number","value":25,"unit":"degC"},"_3":{"name":"Water Resistivity","type":"number","value":0.03,"unit":"ohm.m"},"_4":{"name":"a*","type":"number","value":1},"_5":{"name":"m*","type":"number","value":2},"last":5}}
36 | Water Resistivity from Temperature and Salinity | Water Properties | {"other":{},"icon":"rw-from-sanlinity-temp-16x16","function":"RWfromSALandFTemp","inputs":{"_0":{"name":"Formation Temperature","family":"Formation Temperature","unit":"degF"},"_1":{"name":"Salinity","family":"Salinity","unit":"ppm"},"last":1},"outputs":[{"name":"RwX","family":"Formation Water Resistivity","unit":"ohm.m"}],"parameters":{"last":-1}}
37 | U from Salinity | Water Properties | {"other":{},"icon":"saturated-nacl-from-temp-16x16","function":"UfromSalinity","inputs":{"_0":{"name":"Salinity","family":"Salinity","unit":"ppk"},"last":0},"outputs":[{"name":"U","family":"Volumetric Photoelectric Effect","unit":"barns/cm3"}],"parameters":{"last":-1}}
38 | Saturated Salinity Concentration from Temperature | Water Properties | {"other":{},"icon":"u-from-salinity-16x16","function":"saturatedSalinityConcentrationfromFTemp","inputs":{"_0":{"name":"Formation Temperature","family":"Formation Temperature","unit":"degF"},"last":0},"outputs":[{"name":"SAL_SAT","family":"Formation Water Salinity","unit":"ppk"}],"parameters":{"last":-1}}
39 | Mud Salinity and Resistivity |  | {"other":{},"icon":"mud-salinity-and-resistivity-16x16","function":"mudSalinityAndResistivity","inputs":{"_0":{"name":"Formation Temperature","family":"Formation Temperature","unit":"degC"},"last":0},"outputs":[{"name":"RM","family":"Mud Resistivity","unit":"ohm.m"},{"name":"RMF","family":"Mud Filtrate Resistivity","unit":"ohm.m"},{"name":"RMC","family":"Mudcake Resistivity","unit":"ohm.m"},{"name":"SALM","family":"Mud Salinity","unit":"ppm"},{"name":"SALMF","family":"Mud Filtrate Salinity","unit":"ppm"}],"parameters":{"_0":{"name":"Mud Sample Resistivity","type":"number","value":0,"unit":"ohm.m"},"_1":{"name":"Mud Sample Temperature","type":"number","value":0,"unit":"degC"},"_2":{"name":"Mud Filtrate Sample Resistivity","type":"number","value":0,"unit":"ohm.m"},"_3":{"name":"Mud Filtrate Sample Temperature","type":"number","value":0,"unit":"degC"},"_4":{"name":"Mudcake Sample Resistivity","type":"number","value":0,"unit":"ohm.m"},"_5":{"name":"Mudcake Sample Temperature","type":"number","value":0,"unit":"degC"},"last":5}}
40 | Bad Hole From Caliper | Quality Flag | {"other":{},"icon":"bad-hole-from-caliper-16x16","function":"badHoleFromCaliper","inputs":{"_0":{"name":"Caliper","family":"Caliper","unit":"in"},"_1":{"name":"Bit Size","family":"Bit Size","unit":"in","allowNull":true},"last":1},"outputs":[{"name":"BH_FL_BS","family":"Bad Hole Flag","unit":"UNITLESS"}],"parameters":{"_0":{"name":"Cutoff","type":"number","value":0.5,"unit":"in"},"_1":{"name":"Bit Size","type":"number","value":12.5,"unit":"in"},"last":1}}
41 | Bad Hole From DRHO | Quality Flag | {"other":{},"icon":"bad-hole-from-drho-16x16","function":"badHoleFromDRHO","inputs":{"_0":{"name":"DENC","family":"Bulk Density Correction","unit":"g/cm3"},"last":0},"outputs":[{"name":"BH_FL_DRHO","family":"Bad Hole Flag","unit":"UNITLESS"}],"parameters":{"_0":{"name":"Bulk Density Correction Min","type":"number","value":0.1,"unit":"g/cm3"},"_1":{"name":"Bulk Density Correction Max","type":"number","value":0.6,"unit":"g/cm3"},"last":1}}
42 | Coal Flag | Pure Mineral Flag | {"other":{},"icon":"coal-flag-16x16","function":"coalFlag","inputs":{"_0":{"name":"Bulk Density","family":"Bulk Density","unit":"g/cm3","allowNull":true},"_1":{"name":"Neutron Porosity","family":"Neutron Porosity","unit":"v/v","allowNull":true},"_2":{"name":"Compressional Slowness","family":"Compressional Slowness","unit":"US/FT","allowNull":true},"_3":{"name":"Photoelectric Factor","family":"Photoelectric Factor","unit":"UNITLESS","allowNull":true},"_4":{"name":"Resistivity","family":"Resistivity","allowNull":true},"last":4},"outputs":[{"name":"COAL_FL","family":"Coal Flag","unit":"UNITLESS"}],"parameters":{"_0":{"name":"Bulk Density Cutoff","id":"Bulk Density Cutoff","type":"handsontable","tableType":"condition","unit":"g/cm3","value":[{"method":"Min <= Value < Max","min":1.2,"max":2.2}]},"_1":{"name":"Neutron Porosity Cutoff","id":"Neutron Porosity Cutoff","type":"handsontable","tableType":"condition","unit":"v/v","value":[{"method":"Min <= Value < Max","min":0.3,"max":0.6}]},"_2":{"name":"Compressional Slowness Cutoff","id":"Compressional Slowness Cutoff","type":"handsontable","tableType":"condition","unit":"us/ft","value":[{"method":"Min <= Value < Max","min":90,"max":150}]},"_3":{"name":"Photoelectric Factor Cutoff","id":"Photoelectric Factor Cutoff","type":"handsontable","tableType":"condition","unit":"unitless","value":[{"method":"Min <= Value < Max","min":0.16,"max":0.2}]},"_4":{"name":"Resistivity Cutoff","id":"Resistivity Cutoff","type":"handsontable","tableType":"condition","unit":"ohm.m","value":[{"method":"Min <= Value < Max","min":900,"max":1000}]},"last":4}}
43 | Carbonate Flag | Pure Mineral Flag | {"other":{},"icon":"carbonate-flag-16x16","function":"carbonateFlag","inputs":{"_0":{"name":"Bulk Density","family":"Bulk Density","unit":"g/cm3","allowNull":true},"_1":{"name":"Neutron Porosity","family":"Neutron Porosity","unit":"v/v","allowNull":true},"_2":{"name":"Compressional Slowness","family":"Compressional Slowness","unit":"US/FT","allowNull":true},"_3":{"name":"Photoelectric Factor","family":"Photoelectric Factor","unit":"UNITLESS","allowNull":true},"last":3},"outputs":[{"name":"CARBONATE_FL","family":"General Flag","unit":"UNITLESS"}],"parameters":{"_0":{"name":"Bulk Density Cutoff","id":"Bulk Density Cutoff","type":"handsontable","tableType":"condition","unit":"g/cm3","value":[{"method":"Min <= Value < Max","min":2.85,"max":3}]},"_1":{"name":"Neutron Porosity Cutoff","id":"Neutron Porosity Cutoff","type":"handsontable","tableType":"condition","unit":"v/v","value":[{"method":"Min <= Value < Max","min":0,"max":1}]},"_2":{"name":"Compressional Slowness Cutoff","id":"Compressional Slowness Cutoff","type":"handsontable","tableType":"condition","unit":"us/ft","value":[{"method":"Min <= Value < Max","min":45,"max":55}]},"_3":{"name":"Photoelectric Factor Cutoff","id":"Photoelectric Factor Cutoff","type":"handsontable","tableType":"condition","unit":"unitless","value":[{"method":"Min <= Value < Max","min":5,"max":7}]},"last":3}}
44 | Halite Flag | Pure Mineral Flag | {"other":{},"icon":"halite-flag-16x16","function":"haliteFlag","inputs":{"_0":{"name":"Bulk Density","family":"Bulk Density","unit":"g/cm3","allowNull":true},"_1":{"name":"Resistivity","family":"Resistivity","unit":"ohm.m","allowNull":true},"_2":{"name":"Compressional Slowness","family":"Compressional Slowness","unit":"US/FT","allowNull":true},"_3":{"name":"Photoelectric Factor","family":"Photoelectric Factor","unit":"UNITLESS","allowNull":true},"last":3},"outputs":[{"name":"HALITE_FL","family":"Halite Flag","unit":"UNITLESS"}],"parameters":{"_0":{"name":"Bulk Density Cutoff","id":"Bulk Density Cutoff","type":"handsontable","tableType":"condition","unit":"g/cm3","value":[{"method":"Min <= Value < Max","min":2.05,"max":2.15}]},"_1":{"name":"Resistivity Cutoff","id":"Resistivity Cutoff","type":"handsontable","tableType":"condition","unit":"ohm.m","value":[{"method":"Min <= Value < Max","min":10000,"max":100000}]},"_2":{"name":"Compressional Slowness Cutoff","id":"Compressional Slowness Cutoff","type":"handsontable","tableType":"condition","unit":"us/ft","value":[{"method":"Min <= Value < Max","min":60,"max":70}]},"_3":{"name":"Photoelectric Factor Cutoff","id":"Photoelectric Factor Cutoff","type":"handsontable","tableType":"condition","unit":"unitless","value":[{"method":"Min <= Value < Max","min":4.5,"max":5}]},"last":3}}
45 | Anhydrite Flag | Pure Mineral Flag | {"other":{},"icon":"anhydrite-flag-16x16","function":"anhydriteFlag","inputs":{"_0":{"name":"Bulk Density","family":"Bulk Density","unit":"g/cm3","allowNull":true},"_1":{"name":"Resistivity","family":"Resistivity","unit":"ohm.m","allowNull":true},"_2":{"name":"Compressional Slowness","family":"Compressional Slowness","unit":"US/FT","allowNull":true},"_3":{"name":"Photoelectric Factor","family":"Photoelectric Factor","unit":"UNITLESS","allowNull":true},"last":3},"outputs":[{"name":"ANHYDRITE_FL","family":"General Flag","unit":"UNITLESS"}],"parameters":{"_0":{"name":"Bulk Density Cutoff","id":"Bulk Density Cutoff","type":"handsontable","tableType":"condition","unit":"g/cm3","value":[{"method":"Min <= Value < Max","min":2.85,"max":3}]},"_1":{"name":"Resistivity Cutoff","id":"Resistivity Cutoff","type":"handsontable","tableType":"condition","unit":"ohm.m","value":[{"method":"Min <= Value < Max","min":10000,"max":100000}]},"_2":{"name":"Compressional Slowness Cutoff","id":"Compressional Slowness Cutoff","type":"handsontable","tableType":"condition","unit":"us/ft","value":[{"method":"Min <= Value < Max","min":55,"max":60}]},"_3":{"name":"Photoelectric Factor Cutoff","id":"Photoelectric Factor Cutoff","type":"handsontable","tableType":"condition","unit":"unitless","value":[{"method":"Min <= Value < Max","min":4.5,"max":5}]},"last":3}}
46 | Custom Flag |  | {"other":{"multiple":true,"inputTemplate":{"name":"Curve"},"outputTemplate":{"name":"CUSTOM_FL","family":"General Flag","unit":"UNITLESS","parameters":[]},"outputsMultiple":true,"outputFromParameters":true,"addParamFlag":true},"icon":"custom-flag-16x16","function":"customFlag","inputs":{"_0":{"name":"Curve 1"},"last":0},"outputs":[{"name":"CUSTOM_FL_1","family":"General Flag","unit":"UNITLESS","parameters":[{"id":"Condition 1"}]}],"parameters":{"_0":{"id":"Condition 1","name":"Condition 1","type":"handsontable","tableType":"condition","value":[{"method":"Min <= Value < Max"}],"nameEditable":true},"last":0}}
47 | TVD Conputation |  | {"other":{"allowZone":false,"outputDataset":"INDEX"},"icon":"true-vertical-depth-16x16","function":"tvdConvserion","inputs":{"_0":{"name":"Deviation","family":"Hole Deviation","unit":"Deg"},"_1":{"name":"Azimuth","family":"Hole Azimuth","unit":"Deg"},"last":1},"outputs":[{"name":"TVD","family":"True Vertical Depth","unit":"m","disableEditing":"namefamilyunit"},{"name":"TVDSS","family":"True Vertical Depth Sub Sea","unit":"m","disableEditing":"namefamilyunit"},{"name":"XOFFSET","family":"X Offset","unit":"m","disableEditing":"namefamilyunit"},{"name":"YOFFSET","family":"Y Offset","unit":"m","disableEditing":"namefamilyunit"}],"parameters":{"_0":{"name":"TVD Mode","type":"select","choices":["On Shore","Off Shore"],"value":"Off Shore"},"_1":{"name":"Elevator","type":"number","value":0,"unit":"m"},"_2":{"name":"X reference at","type":"number","value":0,"unit":"m"},"_3":{"name":"Y reference at","type":"number","value":0,"unit":"m"},"_4":{"name":"Method","type":"select","choices":["Average Angle","Balanced Tangential","Radius Curvature","Minimum Curvature"],"value":"Minimum Curvature"},"last":4}}
48 | Basic Operation | Scalar Operation | {"other":{"transform":true,"outputConfigs":[{"suffix":"_OUT"}],"allowZone":false},"icon":"basic-operations-16x16","function":"basicOperations","inputs":{"_0":{"name":"Input curve"},"last":0},"outputs":[],"parameters":{"_0":{"name":"Method","type":"select","value":"+","choices":["+","-","*","/"]},"_1":{"name":"Constant","type":"number","value":3.141592653589793},"last":1}}
49 | Power | Scalar Operation | {"other":{"transform":true,"outputConfigs":[{"suffix":"_POW"}],"allowZone":false},"icon":"pow-16x16","function":"pow","inputs":{"_0":{"name":"Input curve"},"last":0},"outputs":[],"parameters":{"_0":{"name":"Exponent","type":"number","value":3.141592653589793},"last":0}}
50 | Round | Scalar Operation | {"other":{"transform":true,"outputConfigs":[{"suffix":"_ROUND"}],"allowZone":false},"icon":"round-16x16","function":"round","inputs":{"_0":{"name":"Input curve"},"last":0},"outputs":[],"parameters":{"_0":{"name":"Precision","type":"number","value":2},"last":0}}
51 | Limit | Scalar Operation | {"other":{"transform":true,"outputConfigs":[{"suffix":"_LIMIT"}],"allowZone":false},"icon":"limit-16x16","function":"limit","inputs":{"_0":{"name":"Input curve"},"last":0},"outputs":[],"parameters":{"_0":{"name":"Min","type":"number","value":0},"_1":{"name":"Max","type":"number","value":1},"last":1}}
52 | Functional Transformation | Curve Transformation | {"other":{"transform":true,"multiple":true,"inputTemplate":{"name":"Curve"},"outputConfigs":[{"suffix":"_OUT"}],"allowZone":false},"icon":"functional-transformations-16x16","function":"functionalTransforms","inputs":{"_0":{"name":"Curve 1"},"last":0},"outputs":[],"parameters":{"_0":{"name":"Method","type":"select","value":"pow10","choices":["pow10","sqrt","loge","log10","abs","inv","acos","asin","atan","cos","sin","tan","exp","exp10"]},"last":0}}
53 | Curve Derivation | Curve Transformation | {"other":{"transform":true,"multiple":true,"inputTemplate":{"name":"Curve"},"outputConfigs":[{"name":"First Derivation","suffix":"_1ST_DERIVATION","use":true},{"name":"Second Derivation","suffix":"_2ND_DERIVATION","use":true}],"allowZone":false},"icon":"curve-derivation-16x16","function":"curveDerivation","inputs":{"_0":{"name":"Curve 1"},"last":0},"outputs":[],"parameters":{"last":-1}}
54 | Curve Rescaling | Curve Transformation | {"other":{"transform":true,"multiple":true,"inputTemplate":{"name":"Curve"},"outputConfigs":[{"suffix":"_RESCALING"}],"allowZone":false},"icon":"curve-rescale-16x16","function":"curveRescaling","inputs":{"_0":{"name":"Curve 1"},"last":0},"outputs":[],"parameters":{"_0":{"name":"Input left scale","type":"number","value":0},"_1":{"name":"Input right scale","type":"number","value":1},"_2":{"name":"Output left scale","type":"number","value":0},"_3":{"name":"Output right scale","type":"number","value":1},"last":3}}
56 | Curve Filling | Curve Interpolation | {"other":{"transform":true,"multiple":true,"inputTemplate":{"name":"Curve"},"outputConfigs":[{"suffix":"_FILLED"}],"allowZone":false},"icon":"curve-fill-data-gaps-16x16","function":"curveFilling","inputs":{"_0":{"name":"Curve 1"},"last":0},"outputs":[],"parameters":{"_0":{"name":"Gaps Maximum Width","type":"number","value":13},"_1":{"name":"Width Type","type":"select","value":"In samples","choices":["In samples","In reference"]},"_2":{"name":"Mode","type":"select","value":"linear interpolation","choices":["top value","bottom value","linear interpolation","constant"]},"_3":{"name":"Constant","type":"number","value":100},"last":3}}
57 | Curve Resampling | Curve Interpolation | {"other":{"transform":true,"multiple":true,"inputTemplate":{"name":"Curve"},"outputConfigs":[{"suffix":"_RESAMPLED"}],"allowZone":false},"icon":"curve-resampling-16x16","function":"curveResampling","inputs":{"_0":{"name":"Curve 1"},"last":0},"outputs":[],"parameters":{"_0":{"name":"Mode","type":"select","choices":["Linear Interpolate","Depth Shift (core)","Block (core)"],"value":"Linear Interpolate"},"last":0}}
58 | Basic Combination | Curve Combination | {"other":{"transform":true,"multiple":true,"inputTemplate":{"name":"Curve"},"allowZone":false},"icon":"basic-combination-16x16","function":"basicCombinations","inputs":{"_0":{"name":"Curve 1"},"_1":{"name":"Curve 2"},"last":1},"outputs":[{"name":"Combination curve","family":"Compressional Slowness","unit":"us/ft"}],"parameters":{"_0":{"name":"Method","type":"select","value":"+","choices":["+","-","*","/","min","max","average","median"]},"last":0}}
59 | Linear Combination | Curve Combination | {"other":{"multiple":true,"inputTemplate":{"name":"Curve"},"transform":true,"addParamFlag":true,"allowZone":false},"icon":"linear-combination-16x16","function":"linearCombinations","inputs":{"_0":{"name":"Curve 1"},"_1":{"name":"Curve 2"},"last":1},"outputs":[{"name":"Combination curve","family":"Compressional Slowness","unit":"us/ft"}],"parameters":{"_0":{"name":"Coefficient 1","type":"number","value":1},"_1":{"name":"Coefficient 2","type":"number","value":1},"last":1}}
60 | Median Smoothing | Curve Smoothing | {"other":{"transform":true,"multiple":true,"inputTemplate":{"name":"Curve"},"outputConfigs":[{"suffix":"_MED_SM"}],"allowZone":false},"icon":"median-filter-16x16","function":"curveMedianFilter","inputs":{"_0":{"name":"Curve 1"},"last":0},"outputs":[],"parameters":{"_0":{"name":"Number Of Levels","type":"number","value":5},"last":0}}
61 | Square Smoothing | Curve Smoothing | {"other":{"transform":true,"multiple":true,"inputTemplate":{"name":"Curve"},"outputConfigs":[{"suffix":"_SQUARE_SM"}],"allowZone":false},"icon":"square-filter-16x16","function":"curveSquareFilter","inputs":{"_0":{"name":"Curve 1"},"last":0},"outputs":[],"parameters":{"_0":{"name":"Number Of Levels","type":"number","value":5},"last":0}}
62 | Bell Smoothing | Curve Smoothing | {"other":{"transform":true,"multiple":true,"inputTemplate":{"name":"Curve"},"outputConfigs":[{"suffix":"_BELL_SM"}],"allowZone":false},"icon":"bell-filter-16x16","function":"curveBellFilter","inputs":{"_0":{"name":"Curve 1"},"last":0},"outputs":[],"parameters":{"_0":{"name":"Number Of Levels","type":"number","value":5},"last":0}}
63 | Savitsky-Golay Smoothing | Curve Smoothing | {"other":{"transform":true,"multiple":true,"inputTemplate":{"name":"Curve"},"outputConfigs":[{"suffix":"_SAVGOL_SM"}],"allowZone":false},"icon":"savisky-golay-filter-16x16","function":"curveSavGolFilter","inputs":{"_0":{"name":"Curve 1"},"last":0},"outputs":[],"parameters":{"_0":{"name":"Derivative Order","type":"number","value":0},"_1":{"name":"Polynomial Order","type":"number","value":2},"_2":{"name":"Number Of Points","type":"number","value":5},"last":2}}
64 | Fast Fourie transform Smoothing | Curve Smoothing | {"other":{"transform":true,"multiple":true,"inputTemplate":{"name":"Curve"},"outputConfigs":[{"suffix":"_FFT_SM"}],"allowZone":false},"icon":"fft-filter-16x16","function":"curveFFTFilter","inputs":{"_0":{"name":"Curve 1"},"last":0},"outputs":[],"parameters":{"_0":{"name":"Number Of Cutoff","type":"number","value":100},"last":0}}
65 | Curve Convolution | Curve Smoothing | {"other":{"transform":true,"multiple":true,"inputTemplate":{"name":"Curve"},"outputConfigs":[{"suffix":"_CONV_SM"}],"allowZone":false,"paramMultiple":true},"icon":"curve-convolution-16x16","function":"curveConvolution","inputs":{"_0":{"name":"Curve 1"},"last":0},"outputs":[],"parameters":{"_0":{"name":"Coefficient 1","type":"number","value":0.33,"removeable":false},"_1":{"name":"Coefficient 2","type":"number","value":0.33,"removeable":false},"_2":{"name":"Coefficient 3","type":"number","value":0.33,"removeable":false},"last":2}}
66 | Curve Deconvolution | Curve Smoothing | {"other":{"transform":true,"multiple":true,"inputTemplate":{"name":"Curve"},"outputConfigs":[{"suffix":"_DECONV_SM"}],"allowZone":false,"paramMultiple":true},"icon":"curve-deconvolution-16x16","function":"curveDeconvolution","inputs":{"_0":{"name":"Curve 1"},"last":0},"outputs":[],"parameters":{"_0":{"name":"Coefficient 1","type":"number","value":1,"removeable":false},"_1":{"name":"Coefficient 2","type":"number","value":0,"removeable":false},"_2":{"name":"Coefficient 3","type":"number","value":1,"removeable":false},"last":2}}
67 | Non-poro Sw | Water Saturation | {"other":{},"icon":"water-saturation-16x16","function":"calSaturationNonPoro","inputs":{"_0":{"name":"Micro Resistivity","family":"Micro Resistivity","unit":"ohm.m"},"_1":{"name":"Resistivity","family":"Resistivity","unit":"ohm.m"},"last":1},"parameters":{"_0":{"name":"Rw","type":"number","value":0.03},"_1":{"name":"Rmf","type":"number","value":0.1},"last":1},"outputs":[{"name":"Sw_QL","family":"Water Saturation","unit":"v/v"}]}
68 | Merge Curve | Curve Combination | {"other":{"multiple":true,"inputTemplate":{"name":"Curve"},"outputConfigs":[{"suffix":"_MERGED"}],"allowZone":false},"icon":"linear-combination-16x16","function":"mergedCurve","inputs":{"_0":{"name":"Curve 1"},"_1":{"name":"Curve 2"},"last":1},"parameters":{"_0":{"name":"overlap","type":"select","choices":["position","mean"],"value":"position"},"last":0},"outputs":[]}
69 | Block Parameter - Secondary Porosity | Basement | {"other":{},"icon":"block-value-16x16","function":"calBlockParameter","inputs":{"_0":{"name":"Total Porosity","unit":"v/v","family":"Total Porosity"},"_1":{"name":"Compressional Slowness","unit":"us/ft","family":"Compressional Slowness"},"_2":{"name":"Resistivity","unit":"ohm.m","family":"Resistivity","allowNull":true},"last":2},"parameters":{"_0":{"name":"Block Porosity","type":"number","value":0.003,"unit":"v/v","color":"red"},"_1":{"name":"Block Sonic","type":"number","value":54,"unit":"us/ft","color":"green"},"_2":{"name":"Macro Sonic","type":"number","value":62,"unit":"us/ft","color":"#F0F"},"_3":{"name":"Block Resistivity","type":"number","value":2000,"unit":"ohm.m", "hidden":"inputs._2"},"_4":{"name":"Macro Resistivity","type":"number","value":200,"unit":"ohm.m","hidden":"inputs._2"},"last":4},"outputs":[{"name":"PHI_BLK","family":"Block Porosity","unit":"v/v"},{"name":"DT_BLK","family":"Compressional Slowness","unit":"us/ft"},{"name":"DT_MAC","family":"Compressional Slowness","unit":"us/ft"},{"name":"RES_BLK","family":"Resistivity","unit":"ohm.m"},{"name":"RES_MAC","family":"Resistivity","unit":"ohm.m"},{"name":"PHI_2","family":"Secondary Porosity","unit":"v/v"}]}
70 | Fracture and vug Porosity | Basement | {"other":{},"icon":"fracture-porosity-16x16","function":"calFracturenVugPorosity","inputs":{"_0":{"name":"Shallow Resistivity","unit":"ohm.m","family":"Shallow Resistivity"},"_1":{"name":"Secondary Porosity","unit":"v/v","family":"Secondary Porosity"},"_4":{"name":"Formation Temperature","unit":"degC","family":"Formation Temperature"},"last":4},"parameters":{"_1":{"name":"Mud Filtrate Sample Resistivity","type":"number","value":0,"unit":"ohm.m"},"_2":{"name":"Mud Filtrate Sample Temperature","type":"number","value":0,"unit":"degC"},"last":2},"outputs":[{"name":"PHI_V","family":"Vug Porosity","unit":"v/v"},{"name":"PHI_FR","family":"Fracture Porosity","unit":"v/v"}]}
71 | Macro and micro zone | Basement | {"other":{},"icon":"fft-mmp-16x16","function":"calMacronMicroZone","inputs":{"_0":{"name":"Secondary Porosity","unit":"v/v","family":"Secondary Porosity"},"_1":{"name":"Fracture Porosity","unit":"v/v","family":"Fracture Porosity"},"_2":{"name":"Compressional Slowness","unit":"us/ft","family":"Compressional Slowness"},"_3":{"name":"Block Sonic","unit":"us/ft","family":"Compressional Slowness"},"_4":{"name":"Macro Sonic","unit":"us/ft","family":"Compressional Slowness"},"_5":{"name":"Resistivity","unit":"ohm.m","family":"Resistivity"},"_6":{"name":"Block Resistivity","unit":"ohm.m","family":"Resistivity","allowNull":true},"_7":{"name":"Macro Resistivity","unit":"ohm.m","family":"Resistivity","allowNull":true},"last":7},"parameters":{"_0":{"name":"Block Resistivity","type":"number","value":2000,"unit":"ohm.m","hidden":"inputs._6"},"_1":{"name":"Macro Resistivity","type":"number","value":200,"unit":"ohm.m","hidden":"inputs._7"},"_2":{"name":"Fracture Porosity Cutoff","type":"number","value":0.0005,"unit":"v/v"},"last":2},"outputs":[{"name":"F_MAC","family":"General Flag","unit":"unitless"},{"name":"F_MIC","family":"General Flag","unit":"unitless"},{"name":"PHI_2_MAC","family":"Macro Secondary Porosity","unit":"v/v"},{"name":"PHI_2_MIC","family":"Micro Secondary Porosity","unit":"v/v"},{"name":"PHI_FR_MAC","family":"Macro Fracture Porosity","unit":"v/v"},{"name":"PHI_FR_MIC","family":"Micro Fracture Porosity","unit":"v/v"},{"name":"PHI_2_FIL","family":"Secondary Porosity","unit":"v/v"},{"name":"PHI_FR_FIL","family":"Fracture Porosity","unit":"v/v"}]}
72 | Residue Water Saturation | Basement | {"other":{},"icon":"residual-water-saturation-16x16","function":"calResidueWaterSaturation","inputs":{"_0":{"name":"Macro Flag","unit":"unitless","family":"General Flag"},"_1":{"name":"Micro Flag","unit":"unitless","family":"General Flag"},"last":1},"parameters":{"_0":{"name":"A","type":"number","value":-1.8475},"_1":{"name":"B","type":"number","value":0.1415},"_2":{"name":"C","type":"number","value":1.8862},"_3":{"name":"Swr_cutoff","type":"number","value":0.76,"unit":"v/v"},"last":3},"outputs":[{"name":"SWR","family":"Residual Water Saturation","unit":"v/v"}]}
73 | Permeability | Basement | {"other":{},"icon":"permeability-16x16","function":"calPermeability","inputs":{"_0":{"name":"Compressional Slowness","unit":"us/ft","family":"Compressional Slowness"},"_1":{"name":"Block Sonic","unit":"us/ft","family":"Compressional Slowness"},"_2":{"name":"Secondary Porosity","unit":"v/v","family":"Secondary Porosity"},"_3":{"name":"Residual Water Saturation","unit":"v/v","family":"Residual Water Saturation","allowNull":true},"last":3},"parameters":{"_0":{"name":"Residual Water Saturation","type":"number","value":0.85,"unit":"v/v","hidden":"inputs._3"},"_1":{"name":"a","type":"number","value":264},"_2":{"name":"b","type":"number","value":0.689},"last":2},"outputs":[{"name":"PERM","family":"Permeability","unit":"mD"}]}
74 | Cutoff and Summation | Basement | {"other":{"summation":true},"icon":"cutoff-and-summation-16x16","function":"calBasementSummation","inputs":{"_0":{"name":"Secondary Porosity","unit":"v/v","family":"Secondary Porosity"},"_1":{"name":"Fracture Porosity","unit":"v/v","family":"Fracture Porosity"},"_2":{"name":"Macro Flag","unit":"unitless","family":"General Flag"},"_3":{"name":"Micro Flag","unit":"unitless","family":"General Flag"},"_4":{"name":"Permeability","unit":"mD","family":"Permeability"},"_5":{"name":"Residual Water Saturation","unit":"v/v","family":"Residual Water Saturation"},"last":5},"options":{"_0":{"name":"TVD"},"_1":{"name":"TVDSS"},"last":1},"parameters":{"_0":{"name":"Secondary Porosity Cutoff","type":"number","value":0.003,"unit":"v/v"},"_1":{"name":"Fracture Porosity Cutoff","type":"number","value":0.0005,"unit":"v/v"},"_2":{"name":"Perm Cutoff","type":"number","value":0,"unit":"mD"},"last":2},"outputs":[{"name":"F_PAY","family":"General Flag","unit":"unitless"},{"name":"FINDEX","family":"Flow Index","unit":"unitless"}]}
75 | Mechanical stratigraphy flag from GR | Geomechanic | {"other":{},"icon":"mechanical-stratigraphy-flag-form-gr-16x16","function":"calMechanicalStratigralyFlagFormGR","inputs":{"_0":{"name":"Gamma Ray","unit":"gAPI","family":"Gamma Ray"},"last":0},"parameters":{"_0":{"name":"Threshold","type":"number","value":75,"unit":"gAPI"},"last":0},"outputs":[{"name":"SHALE_FLAG","family":"Mechanical Stratigraphy Flag","unit":"unitless"}]}
76 | Dynamic Properties | Geomechanic | {"other":{},"icon":"toolbox-16x16","function":"calDynamicProperties","inputs":{"_0":{"name":"Bulk Density","unit":"gAPI","family":"Bulk Density"},"_1":{"name":"Compressional Slowness","unit":"us/ft","family":"Compressional Slowness"},"_2":{"name":"Shear Slowness","unit":"us/ft","family":"Shear Slowness"},"last":2},"parameters":{},"outputs":[{"name":"VELC","family":"Compressional Velocity","unit":"ft/s"},{"name":"VELS","family":"Shear Velocity","unit":"ft/s"},{"name":"PR_DYN","family":"Poisson Ratio (Dynamic)","unit":"unitless"},{"name":"YM_DYN","family":"Young's Modulus (Dynamic)","unit":"Mpsi"}]}
77 | Bradford et al. (1998) for Sand | Static Young's Modulus | { "other": {}, "icon": "static-young-modulus-16x16", "function": "calMethodBradfordEtAlForSand", "inputs": { "_0": { "name": "Young's Modulus (Dynamic)", "unit": "Mpsi", "family": "Young's Modulus (Dynamic)" }, "last": 1 }, "parameters": { "_0": { "name": "Apply for flag =", "type": "select", "choices": [0, 1, null, "Any"], "value": 0, "hidden": "options._0" }, "last": 0 }, "options": { "_0": { "name": "Mechanical Stratigraphy Flag", "unit": "unitless", "family": "Mechanical Stratigraphy Flag" }, "last": 0 }, "outputs": [ { "name": "YM_STA_BRAD", "family": "Young's Modulus (Static)", "unit": "Mpsi" } ] }
78 | Horsrud (2001) for Shale | Static Young's Modulus | { "other": {}, "icon": "static-young-modulus-16x16", "function": "calHorsrudForSale", "inputs": { "_0": { "name": "Compressional Slowness", "unit": "us/ft", "family": "Compressional Slowness" }, "last": 1 }, "parameters": { "_0": { "name": "Apply for flag =", "type": "select", "choices": [0, 1, null, "Any"], "value": 0, "hidden": "options._0" }, "last": 0 }, "options": { "_0": { "name": "Mechanical Stratigraphy Flag", "unit": "unitless", "family": "Mechanical Stratigraphy Flag", "allowNull": true }, "last": 0 }, "outputs": [ { "name": "YM_STA_HORS", "family": "Young's Modulus (Static)", "unit": "Mpsi" } ] }
79 | Lacy (1997) | Static Young's Modulus | {"other":{},"icon":"static-young-modulus-16x16","function":"calLacy","inputs":{"_0":{"name":"Young's Modulus (Dynamic)","family":"Young's Modulus (Dynamic)","unit":"Mpsi"},"_1":{"name":"Mechanical Stratigraphy Flag","family":"Mechanical Stratigraphy Flag","unit":"unitless"},"last":1},"parameters":{"_0":{"name":"Sand with flag ","type":"select","choices":[0,1],"value":0},"_1":{"name":"Shale with flag ","type":"select","choices":[0,1],"value":1},"last":1},"outputs":[{"name":"YM_STA_LACY","family":"Young's Modulus (Static)","unit":"Mpsi"}]}
80 | SYM Combiner | Static Young's Modulus | { "other": { "multiple": true, "inputTemplate": { "name": "Young's Modulus (Static)", "family": "Young's Modulus (Static)", "unit": "Mpsi" } }, "icon": "static-young-modulus-16x16", "function": "calSYMCombiner", "inputs": { "_0": { "name": "Young's Modulus (Static) 1", "family": "Young's Modulus (Static)", "unit": "Mpsi" }, "last": 0 }, "parameters": { "_0": { "name": "SYM when Flag = 1", "type": "input", "value": "0", "hidden": "options._0" }, "_1": { "name": "SYM when Flag = 0", "type": "input", "value": "0", "hidden": "options._0" }, "_2": { "name": "SYM when Flag = NaN", "type": "input", "value": null, "hidden": "options._0" }, "_3": { "name": "Combine method", "type": "select", "choices": [ "Minimum", "Average", "Arithmetic mean", "Geometric mean", "Harmonic mean", "Median", "Maximum", "Sum" ], "value": "Minimum" }, "last": 3 }, "options": { "_0": { "name": "Mechanical Stratigraphy Flag", "family": "Mechanical Stratigraphy Flag", "unit": "unitless" }, "last": 0 }, "outputs": [ { "name": "YM_STA_COM", "family": "Young's Modulus (Static)", "unit": "Mpsi" } ] }
81 | Static Poisson's Ratio | Static Moduli | {"other":{},"icon":"static-poisson-ratio-16x16","function":"calDynamicPoissonRatio","inputs":{"_0":{"name":"Poisson Ratio (Dynamic)","family":"Poisson Ratio (Dynamic)","unit":"unitless"},"last":0},"parameters":{"_0":{"name":"PR multiplier","type":"number","value":1,"unit":"unitless"},"last":0},"outputs":[{"name":"PR_STA","family":"Poisson Ratio (Static)","unit":"unitless"}]}
82 | Static Bulk and Shear Modulus | Static Moduli | {"other":{},"icon":"static-bulk-and-shear-modulus-16x16","function":"calStaticBulkShearModulus","inputs":{"_0":{"name":"Young's Modulus (Static)","family":"Young's Modulus (Static)","unit":"Mpsi"},"_1":{"name":"Poisson Ratio (Static)","family":"Poisson Ratio (Static)","unit":"unitless"},"last":1},"parameters":{},"outputs":[{"name":"SM_STA","family":"Shear Modulus (Static)","unit":"Mpsi"},{"name":"BM_STA","family":"Bulk Modulus (Static)","unit":"Mpsi"}]}
83 | Mepro Alpha Model | Biot Coefficient | { "other": {}, "icon": "toolbox-16x16", "function": "calMeproAlphaModel", "inputs": { "_0": { "name": "Bulk Modulus (Static)", "family": "Bulk Modulus (Static)", "unit": "Mpsi" }, "_1": { "name": "Solid Bulk Modulus", "family": "Solid Bulk Modulus", "unit": "Mpsi", "allowNull": true }, "last": 2 }, "parameters": { "_0": { "name": "Solid Bulk Modulus", "type": "number", "value": 5.37, "unit": "Mpsi", "visible": "inputs._1" }, "_1": { "name": "Apply for flag =", "type": "select", "choices": [0, 1, null, "Any"], "value": 0, "hidden": "options._0" }, "last": 1 }, "options": { "_0": { "name": "Mechanical Stratigraphy Flag", "family": "Mechanical Stratigraphy Flag", "unit": "unitless" }, "last": 0 }, "outputs": [ { "name": "ALPHA", "family": "Biot Coefficient", "unit": "unitless" } ] }
84 | Alpha Combiner | Biot Coefficient | { "other": { "multiple": true, "inputTemplate": { "name": "Biot Coefficient", "family": "Biot Coefficient", "unit": "unitless" } }, "icon": "toolbox-16x16", "function": "calAlphaCombiner", "inputs": { "_0": { "name": "Biot Coefficient 1", "family": "Biot Coefficient", "unit": "unitless" }, "last": 0 }, "parameters": { "_0": { "name": "Alpha when Flag = 1", "type": "input", "value": "0", "hidden": "options._0" }, "_1": { "name": "Alpha when Flag = 0", "type": "input", "value": "0", "hidden": "options._0" }, "_2": { "name": "Alpha when Flag = NaN", "type": "input", "value": null, "hidden": "options._0" }, "_3": { "name": "Combine method", "type": "select", "choices": ["Minimum", "Average", "Arithmetic mean", "Geometric mean", "Harmonic mean", "Median", "Maximum", "Sum"],"value": "Minimum" }, "last": 3 }, "options": { "_0": { "name": "Mechanical Stratigraphy Flag", "family": "Mechanical Stratigraphy Flag", "unit": "unitless" }, "last": 0 }, "outputs": [{ "name": "ALPH", "family": "Biot Coefficient", "unit": "unitless" }] }
85 | Asadi et al. (2016) for Sand | Unconfined Compressive Strength | { "other": {}, "icon": "toolbox-16x16", "function": "calAsadiEtAlForSand", "inputs": { "_0": { "name": "Neutron Porosity", "family": "Neutron Porosity", "unit": "v/v" }, "last": 1 }, "parameters": { "_0": { "name": "Sand with flag =", "type": "select", "choices": [0, 1], "value": 0, "hidden": "options._0" }, "last": 0 }, "options": { "_0": { "name": "Mechanical Stratigraphy Flag", "family": "Mechanical Stratigraphy Flag", "unit": "unitless" }, "last": 0 }, "outputs": [ { "name": "UCS_ASADI", "family": "Unconfined Compressive Strength", "unit": "psi" } ] }
86 | Bradford et al. (1998) for Sand | Unconfined Compressive Strength | { "other": {}, "icon": "toolbox-16x16", "function": "calBradFordEtAlForSand", "inputs": { "_0": { "name": "Young's Modulus (Static)", "family": "Young's Modulus (Static)", "unit": "psi" }, "last": 1 }, "parameters": { "_0": { "name": "Sand with flag =", "type": "select", "choices": [0, 1], "value": 0, "hidden": "options._0" }, "last": 0 }, "options": { "_0": { "name": "Mechanical Stratigraphy Flag", "family": "Mechanical Stratigraphy Flag", "unit": "unitless" }, "last": 0 }, "outputs": [ { "name": "UCS_Brad", "family": "Unconfined Compressive Strength", "unit": "psi" } ] }
87 | Chang et al. (2006) #3 for Sand | Unconfined Compressive Strength | { "other": {}, "icon": "toolbox-16x16", "function": "calChangEtAl3ForSand", "inputs": { "_0": { "name": "Compressional Slowness", "family": "Compressional Slowness", "unit": "us/ft" }, "last": 1 }, "parameters": { "_0": { "name": "Sand with flag =", "type": "select", "choices": [0, 1], "value": 0, "hidden": "options._0" }, "last": 0 }, "options": { "_0": { "name": "Mechanical Stratigraphy Flag", "family": "Mechanical Stratigraphy Flag", "unit": "unitless" }, "last": 0 }, "outputs": [ { "name": "UCS_Chang3", "family": "Unconfined Compressive Strength", "unit": "psi" } ] }
88 | Chang et al. (2006) #6 for Sand | Unconfined Compressive Strength | { "other": {}, "icon": "toolbox-16x16", "function": "calChangEtAl6ForSand", "inputs": { "_0": { "name": "Bulk Density", "family": "Bulk Density", "unit": "g/cc" }, "_1": { "name": "Compressional Velocity", "family": "Compressional Velocity", "unit": "ft/s" }, "last": 2 }, "parameters": { "_0": { "name": "Sand with flag =", "type": "select", "choices": [0, 1], "value": 0, "hidden": "options._0" }, "last": 0 }, "options": { "_0": { "name": "Mechanical Stratigraphy Flag", "family": "Mechanical Stratigraphy Flag", "unit": "unitless" }, "last": 0 }, "outputs": [ { "name": "UCS_Chang6", "family": "Unconfined Compressive Strength", "unit": "psi" } ] }
89 | Chang et al. (2006) #7 for Sand | Unconfined Compressive Strength | { "other": {}, "icon": "toolbox-16x16", "function": "calChangEtAl7ForSand", "inputs": { "_0": { "name": "Bulk Density", "family": "Bulk Density", "unit": "g/cc" }, "_1": { "name": "Compressional Velocity", "family": "Compressional Velocity", "unit": "ft/s" }, "last": 2 }, "parameters": { "_0": { "name": "Sand with flag =", "type": "select", "choices": [0, 1], "value": 0, "hidden": "options._0" }, "last": 0 }, "options": { "_0": { "name": "Mechanical Stratigraphy Flag", "family": "Mechanical Stratigraphy Flag", "unit": "unitless" }, "last": 0 }, "outputs": [ { "name": "UCS_Chang7", "family": "Unconfined Compressive Strength", "unit": "psi" } ] }
90 | Chang et al. (2006) #8 for Sand | Unconfined Compressive Strength | { "other": {}, "icon": "toolbox-16x16", "function": "calChangEtAl8ForSand", "inputs": { "_0": { "name": "Young's Modulus (Static)", "family": "Young's Modulus (Static)", "unit": "Mpsi" }, "last": 1 }, "parameters": { "_0": { "name": "Sand with flag =", "type": "select", "choices": [0, 1], "value": 0, "hidden": "options._0" }, "last": 0 }, "options": { "_0": { "name": "Mechanical Stratigraphy Flag", "family": "Mechanical Stratigraphy Flag", "unit": "unitless" }, "last": 0 }, "outputs": [ { "name": "UCS_Chang8", "family": "Unconfined Compressive Strength", "unit": "psi" } ] }
91 | Chang et al. (2006) #11 for Sand | Unconfined Compressive Strength | { "other": {}, "icon": "toolbox-16x16", "function": "calChangEtAl11ForSand", "inputs": { "_0": { "name": "Neutron Porosity", "family": "Neutron Porosity", "unit": "v/v" }, "last": 1 }, "parameters": { "_0": { "name": "Sand with flag =", "type": "select", "choices": [0, 1], "value": 0, "hidden": "options._0" }, "last": 0 }, "options": { "_0": { "name": "Mechanical Stratigraphy Flag", "family": "Mechanical Stratigraphy Flag", "unit": "unitless" }, "last": 0 }, "outputs": [ { "name": "UCS_Chang11", "family": "Unconfined Compressive Strength", "unit": "psi" } ] }
92 | Freyburg (1972) for Sand | Unconfined Compressive Strength | { "other": {}, "icon": "toolbox-16x16", "function": "calFreyburgForSand", "inputs": { "_0": { "name": "Compressional Velocity", "family": "Compressional Velocity", "unit": "ft/s" }, "last": 1 }, "parameters": { "_0": { "name": "Sand with flag =", "type": "select", "choices": [0, 1], "value": 0, "hidden": "options._0" }, "last": 0 }, "options": { "_0": { "name": "Mechanical Stratigraphy Flag", "family": "Mechanical Stratigraphy Flag", "unit": "unitless" }, "last": 0 }, "outputs": [ { "name": "UCS_FREY", "family": "Unconfined Compressive Strength", "unit": "psi" } ] }
93 | Lacy (1997) for Sand | Unconfined Compressive Strength | { "other": {}, "icon": "toolbox-16x16", "function": "calLacyForSand", "inputs": { "_0": { "name": "Young's Modulus (Static)", "family": "Young's Modulus (Static)", "unit": "Mpsi" }, "last": 1 }, "parameters": { "_0": { "name": "Sand with flag =", "type": "select", "choices": [0, 1], "value": 0, "hidden": "options._0" }, "last": 0 }, "options": { "_0": { "name": "Mechanical Stratigraphy Flag", "family": "Mechanical Stratigraphy Flag", "unit": "unitless" }, "last": 0 }, "outputs": [ { "name": "UCS_LACY", "family": "Unconfined Compressive Strength", "unit": "psi" } ] }
94 | McNally (1987) for Sand | Unconfined Compressive Strength | { "other": {}, "icon": "toolbox-16x16", "function": "calMcNallyForSandInputs", "inputs": { "_0": { "name": "Compressional Slowness", "family": "Compressional Slowness", "unit": "us/ft" }, "last": 1 }, "parameters": { "_0": { "name": "Sand with flag =", "type": "select", "choices": [0, 1], "value": 0, "hidden": "options._0" }, "last": 0 }, "options": { "_0": { "name": "Mechanical Stratigraphy Flag", "family": "Mechanical Stratigraphy Flag", "unit": "unitless" }, "last": 0 }, "outputs": [ { "name": "UCS_MC", "family": "Unconfined Compressive Strength", "unit": "psi" } ] }
95 | Moos et al. (1999) for Sand | Unconfined Compressive Strength | { "other": {}, "icon": "toolbox-16x16", "function": "calMoosEtAlForSand", "inputs": { "_0": { "name": "Bulk Density", "family": "Bulk Density", "unit": "g/cc" }, "_1": { "name": "Compressional Velocity", "family": "Compressional Velocity", "unit": "ft/s" }, "last": 2 }, "parameters": { "_0": { "name": "Sand with flag =", "type": "select", "choices": [0, 1], "value": 0, "hidden": "options._0" }, "last": 0 }, "options": { "_0": { "name": "Mechanical Stratigraphy Flag", "family": "Mechanical Stratigraphy Flag", "unit": "unitless" }, "last": 0 }, "outputs": [ { "name": "UCS_MOOS", "family": "Unconfined Compressive Strength", "unit": "psi" } ] }
96 | Plumb (1994) for Sand | Unconfined Compressive Strength | { "other": {}, "icon": "toolbox-16x16", "function": "calPlumbForSand", "inputs": { "_0": { "name": "Young's Modulus (Static)", "family": "Young's Modulus (Static)", "unit": "Mpsi" }, "last": 1 }, "parameters": { "_0": { "name": "Sand with flag =", "type": "select", "choices": [0, 1], "value": 0, "hidden": "options._0" }, "last": 0 }, "options": { "_0": { "name": "Mechanical Stratigraphy Flag", "family": "Mechanical Stratigraphy Flag", "unit": "unitless" }, "last": 0 }, "outputs": [ { "name": "UCS_PLUMB", "family": "Unconfined Compressive Strength", "unit": "psi" } ] }
97 | Vernik et al. (1993) for Sand | Unconfined Compressive Strength | { "other": {}, "icon": "toolbox-16x16", "function": "calVernikEtAlForSand", "inputs": { "_0": { "name": "Neutron Porosity", "family": "Neutron Porosity", "unit": "v/v" }, "last": 1 }, "parameters": { "_0": { "name": "Sand with flag =", "type": "select", "choices": [0, 1], "value": 0, "hidden": "options._0" }, "last": 0 }, "options": { "_0": { "name": "Mechanical Stratigraphy Flag", "family": "Mechanical Stratigraphy Flag", "unit": "unitless" }, "last": 0 }, "outputs": [ { "name": "UCS_VER", "family": "Unconfined Compressive Strength", "unit": "psi" } ] }
98 | Chang et al. (2006) #13 for Shale | Unconfined Compressive Strength | { "other": {}, "icon": "toolbox-16x16", "function": "calChangEtAl13ForShale", "inputs": { "_0": { "name": "Compressional Slowness", "family": "Compressional Slowness", "unit": "us/ft" }, "last": 1 }, "parameters": { "_0": { "name": "Shale with flag =", "type": "select", "choices": [0, 1], "value": 0, "hidden": "options._0" }, "last": 0 }, "options": { "_0": { "name": "Mechanical Stratigraphy Flag", "family": "Mechanical Stratigraphy Flag", "unit": "unitless" }, "last": 0 }, "outputs": [ { "name": "UCS_CHANG13", "family": "Unconfined Compressive Strength", "unit": "psi" } ] }
99 | Chang et al. (2006) #14 for Shale | Unconfined Compressive Strength | { "other": {}, "icon": "toolbox-16x16", "function": "calChangEtAl14ForShale", "inputs": { "_0": { "name": "Compressional Slowness", "family": "Compressional Slowness", "unit": "us/ft" }, "last": 1 }, "parameters": { "_0": { "name": "Shale with flag =", "type": "select", "choices": [0, 1], "value": 0, "hidden": "options._0" }, "last": 0 }, "options": { "_0": { "name": "Mechanical Stratigraphy Flag", "family": "Mechanical Stratigraphy Flag", "unit": "unitless" }, "last": 0 }, "outputs": [ { "name": "UCS_CHANG14", "family": "Unconfined Compressive Strength", "unit": "psi" } ] }
100 | Chang et al. (2006) #15 for Shale | Unconfined Compressive Strength | { "other": {}, "icon": "toolbox-16x16", "function": "calChangEtAl15ForShale", "inputs": { "_0": { "name": "Compressional Slowness", "family": "Compressional Slowness", "unit": "us/ft" }, "last": 1 }, "parameters": { "_0": { "name": "Shale with flag =", "type": "select", "choices": [0, 1], "value": 0, "hidden": "options._0" }, "last": 0 }, "options": { "_0": { "name": "Mechanical Stratigraphy Flag", "family": "Mechanical Stratigraphy Flag", "unit": "unitless" }, "last": 0 }, "outputs": [ { "name": "UCS_CHANG15", "family": "Unconfined Compressive Strength", "unit": "psi" } ] }
101 | Chang et al. (2006) #18 for Shale | Unconfined Compressive Strength | { "other": {}, "icon": "toolbox-16x16", "function": "calChangEtAl18ForShale", "inputs": { "_0": { "name": "Young's Modulus (Static)", "family": "Young's Modulus (Static)", "unit": "Mpsi" }, "last": 1 }, "parameters": { "_0": { "name": "Shale with flag =", "type": "select", "choices": [0, 1], "value": 0, "hidden": "options._0" }, "last": 0 }, "options": { "_0": { "name": "Mechanical Stratigraphy Flag", "family": "Mechanical Stratigraphy Flag", "unit": "unitless" }, "last": 0 }, "outputs": [ { "name": "UCS_CHANG18", "family": "Unconfined Compressive Strength", "unit": "psi" } ] }
102 | Chang et al. (2006) #21 for Shale | Unconfined Compressive Strength | { "other": {}, "icon": "toolbox-16x16", "function": "calChangEtAl21ForShale", "inputs": { "_0": { "name": "Neutron Porosity", "family": "Neutron Porosity", "unit": "v/v" }, "last": 1 }, "parameters": { "_0": { "name": "Shale with flag =", "type": "select", "choices": [0, 1], "value": 0, "hidden": "options._0" }, "last": 0 }, "options": { "_0": { "name": "Mechanical Stratigraphy Flag", "family": "Mechanical Stratigraphy Flag", "unit": "unitless" }, "last": 0 }, "outputs": [ { "name": "UCS_CHANG21", "family": "Unconfined Compressive Strength", "unit": "psi" } ] }
103 | Horsrud (2001) DT for Shale | Unconfined Compressive Strength | { "other": {}, "icon": "toolbox-16x16", "function": "calHorsrudDTForShale", "inputs": { "_0": { "name": "Compressional Slowness", "family": "Compressional Slowness", "unit": "us/ft" }, "last": 1 }, "parameters": { "_0": { "name": "Shale with flag =", "type": "select", "choices": [0, 1], "value": 0, "hidden": "options._0" }, "last": 0 }, "options": { "_0": { "name": "Mechanical Stratigraphy Flag", "family": "Mechanical Stratigraphy Flag", "unit": "unitless" }, "last": 0 }, "outputs": [ { "name": "UCS_HOR_DT", "family": "Unconfined Compressive Strength", "unit": "psi" } ] }
104 | Horsrud (2001) Es for Shale | Unconfined Compressive Strength | { "other": {}, "icon": "toolbox-16x16", "function": "calHorsrudEsForShale", "inputs": { "_0": { "name": "Young's Modulus (Static)", "family": "Young's Modulus (Static)", "unit": "Mpsi" }, "last": 1 }, "parameters": { "_0": { "name": "Shale with flag =", "type": "select", "choices": [0, 1], "value": 0, "hidden": "options._0" }, "last": 0 }, "options": { "_0": { "name": "Mechanical Stratigraphy Flag", "family": "Mechanical Stratigraphy Flag", "unit": "unitless" }, "last": 0 }, "outputs": [ { "name": "UCS_HOR_ES", "family": "Unconfined Compressive Strength", "unit": "psi" } ] }
105 | Horsrud (2001) PHI for Shale | Unconfined Compressive Strength | { "other": {}, "icon": "toolbox-16x16", "function": "calHorsrudPhiForShale", "inputs": { "_0": { "name": "Neutron Porosity", "family": "Neutron Porosity", "unit": "v/v" }, "last": 1 }, "parameters": { "_0": { "name": "Shale with flag =", "type": "select", "choices": [0, 1], "value": 0, "hidden": "options._0" }, "last": 0 }, "options": { "_0": { "name": "Mechanical Stratigraphy Flag", "family": "Mechanical Stratigraphy Flag", "unit": "unitless" }, "last": 0 }, "outputs": [ { "name": "UCS_HOR_PHI", "family": "Unconfined Compressive Strength", "unit": "psi" } ] }
106 | Khaksar et al. (2009) for Shale | Unconfined Compressive Strength | { "other": {}, "icon": "toolbox-16x16", "function": "calKhaksarEtAlForShale", "inputs": { "_0": { "name": "Bulk Density", "family": "Bulk Density", "unit": "g/cc" }, "last": 1 }, "parameters": { "_0": { "name": "Shale with flag =", "type": "select", "choices": [0, 1], "value": 0, "hidden": "options._0" }, "last": 0 }, "options": { "_0": { "name": "Mechanical Stratigraphy Flag", "family": "Mechanical Stratigraphy Flag", "unit": "unitless" }, "last": 0 }, "outputs": [ { "name": "UCS_KHA", "family": "Unconfined Compressive Strength", "unit": "psi" } ] }
107 | Lal (1999) for Shale | Unconfined Compressive Strength | { "other": {}, "icon": "toolbox-16x16", "function": "calLalForShaleUCS", "inputs": { "_0": { "name": "Compressional Slowness", "family": "Compressional Slowness", "unit": "us/ft" }, "last": 1 }, "parameters": { "_0": { "name": "Shale with flag =", "type": "select", "choices": [0, 1], "value": 0, "hidden": "options._0" }, "last": 0 }, "options": { "_0": { "name": "Mechanical Stratigraphy Flag", "family": "Mechanical Stratigraphy Flag", "unit": "unitless" }, "last": 0 }, "outputs": [ { "name": "UCS_LAL", "family": "Unconfined Compressive Strength", "unit": "psi" } ] }
108 | Lashkaripour and Dusseault (1993) for Shale | Unconfined Compressive Strength | { "other": {}, "icon": "toolbox-16x16", "function": "calLashkaripourDusseaultForShale", "inputs": { "_0": { "name": "Neutron Porosity", "family": "Neutron Porosity", "unit": "v/v" }, "last": 1 }, "parameters": { "_0": { "name": "Shale with flag =", "type": "select", "choices": [0, 1], "value": 0, "hidden": "options._0" }, "last": 0 }, "options": { "_0": { "name": "Mechanical Stratigraphy Flag", "family": "Mechanical Stratigraphy Flag", "unit": "unitless" }, "last": 0 }, "outputs": [ { "name": "UCS_LASH", "family": "Unconfined Compressive Strength", "unit": "psi" } ] }
109 | UCS Combiner | Unconfined Compressive Strength | { "other": { "multiple": true, "inputTemplate": { "name": "Unconfined Compressive Strength", "family": "Unconfined Compressive Strength", "unit": "psi" } }, "icon": "toolbox-16x16", "function": "calUCSCombiner", "inputs": { "_0": { "name": "Unconfined Compressive Strength 1", "family": "Unconfined Compressive Strength", "unit": "psi" }, "last": 1 }, "parameters": { "_0": { "name": "UCS when Flag = 1", "type": "input", "value": "0", "hidden": "options._0" }, "_1": { "name": "UCS when Flag = 0", "type": "input", "value": "0", "hidden": "options._0" }, "_2": { "name": "UCS when Flag = NaN", "type": "input", "value": null, "hidden": "options._0" }, "_3": { "name": "Combine method", "type": "select", "choices": [ "Minimum", "Average", "Arithmetic mean", "Geometric mean", "Harmonic mean", "Median", "Maximum", "Sum" ], "value": "Minimum"}, "last": 3 }, "options": { "_0": { "name": "Mechanical Stratigraphy Flag", "family": "Mechanical Stratigraphy Flag", "unit": "unitless" }, "last": 0 }, "outputs": [ { "name": "USC_COM", "family": "Unconfined Compressive Strength", "unit": "psi" } ] }
110 | Lal (1999) for Shale | Internal Friction Angle | { "other": {}, "icon": "toolbox-16x16", "function": "calLalForShaleIFA", "inputs": { "_0": { "name": "Compressional Velocity", "family": "Compressional Velocity", "unit": "ft/s" }, "last": 1 }, "parameters": { "_0": { "name": "Shale with flag =", "type": "select", "choices": [0, 1], "value": 0, "hidden": "options._0" }, "last": 0 }, "options": { "_0": { "name": "Mechanical Stratigraphy Flag", "family": "Mechanical Stratigraphy Flag", "unit": "unitless" }, "last": 0 }, "outputs": [ { "name": "IFA_LAL", "family": "Internal Friction Angle", "unit": "deg" } ] }
111 | Weingarten and Perkins (1995) for Sand | Internal Friction Angle | { "other": {}, "icon": "toolbox-16x16", "function": "calWeingartenPerkinsForSand", "inputs": { "_0": { "name": "Neutron Porosity", "family": "Neutron Porosity", "unit": "v/v" }, "last": 1 }, "parameters": { "_0": { "name": "Shale with flag =", "type": "select", "choices": [0, 1], "value": 0, "hidden": "options._0" }, "last": 0 }, "options": { "_0": { "name": "Mechanical Stratigraphy Flag", "family": "Mechanical Stratigraphy Flag", "unit": "unitless" }, "last": 0 }, "outputs": [ { "name": "IFA_WEI", "family": "Internal Friction Angle", "unit": "deg" } ] }
112 | IFA Combiner | Internal Friction Angle | { "other": { "multiple": true, "inputTemplate": { "name": "Internal Friction Angle", "family": "Internal Friction Angle", "unit": "deg" } }, "icon": "toolbox-16x16", "function": "calIFACombiner", "inputs": { "_0": { "name": "Internal Friction Angle 1", "family": "Internal Friction Angle", "unit": "deg" }, "last": 1 }, "parameters": { "_0": { "name": "IFA when Flag = 1", "type": "input", "value": "0", "hidden": "options._0" }, "_1": { "name": "IFA when Flag = 0", "type": "input", "value": "0", "hidden": "options._0" }, "_2": { "name": "IFA when Flag = NaN", "type": "input", "value": null, "hidden": "options._0" }, "_3": { "name": "Combine method", "type": "select", "value": "Minimum", "choices": [ "Minimum", "Average", "Arithmetic mean", "Geometric mean", "Harmonic mean", "Median", "Maximum", "Sum" ] }, "last": 3 }, "options": { "_0": { "name": "Mechanical Stratigraphy Flag", "family": "Mechanical Stratigraphy Flag", "unit": "unitless" }, "last": 0 }, "outputs": [ { "name": "IFA_COM", "family": "Internal Friction Angle", "unit": "deg" } ] }
113 | Cohesion from UCS and IFA | Geomechanic | {"other":{},"icon":"cohension-from-ucs-ifa-16x16","function":"calCohesionFromUCSAndIFA","inputs":{"_0":{"name":"Internal Friction Angle","family":"Internal Friction Angle","unit":"deg"},"_1":{"name":"Unconfined Compressive Strength","family":"Unconfined Compressive Strengpsith","unit":"psi"},"last":1},"parameters":{},"outputs":[{"name":"COHESION","family":"Cohesion Strength","unit":"psi"}]}
114 | Tensile Strength from UCS | Geomechanic | {"other":{},"icon":"tensile-strength-from-ucs-16x16","function":"calTensileStrengthFromUCS","inputs":{"_0":{"name":"Unconfined Compressive Strength","family":"Unconfined Compressive Strength","unit":"psi"},"last":0},"parameters":{"_0":{"name":"UCS multiplier","type":"number","unit":"unitless","value":0.1},"last":0},"outputs":[{"name":"TSTR","family":"Tensile Strength","unit":"psi"}]}
115 | Gardner | Density Geomachenic | {"other":{},"icon":"toolbox-16x16","function":"calGardner","inputs":{"_0":{"name":"Compressional Velocity","family":"Compressional Velocity","unit":"ft/s"},"last":0},"parameters":{"_0":{"name":"a","type":"number","unit":"unitless","value":0.23},"_1":{"name":"b","type":"number","unit":"unitless","value":0.25},"last":1},"outputs":[{"name":"DEN_GARD","family":"Bulk Density","unit":"g/cc"}]}
116 | Bellotti for Consolidated Soil | Density Geomachenic | {"other":{},"icon":"toolbox-16x16","function":"calBellottiConsolidated","inputs":{"_0":{"name":"Compressional Velocity","family":"Compressional Velocity","unit":"ft/s"},"last":0},"parameters":{},"outputs":[{"name":"DEN_BEL_CONSOLID","family":"Bulk Density","unit":"g/cc"}]}
117 | Bellotti for Unconsolidated Soil | Density Geomachenic | {"other":{},"icon":"toolbox-16x16","function":"calBellottiUnconsolidated","inputs":{"_0":{"name":"Compressional Slowness","family":"Compressional Slowness","unit":"us/ft"},"last":0},"parameters":{},"outputs":[{"name":"DEN_BEL_UNCOSOLID","family":"Bulk Density","unit":"g/cc"}]}
118 | Lindseth | Density Geomachenic | {"other":{},"icon":"toolbox-16x16","function":"calLindseth","inputs":{"_0":{"name":"Compressional Velocity","family":"Compressional Velocity","unit":"ft/s"},"last":0},"parameters":{},"outputs":[{"name":"DEN_LIND","family":"Bulk Density","unit":"g/cc"}]}
119 | Linear | Density Geomachenic | {"other":{},"icon":"toolbox-16x16","function":"calLinear","inputs":{"_0":{"name":"True Vertical Depth","family":"True Vertical Depth","unit":"m"},"last":0},"parameters":{"_0":{"name":"KB height","type":"number","unit":"m","value":0},"_1":{"name":"Water depth","type":"number","unit":"m","value":0},"_2":{"name":"Top RHOB","type":"number","unit":"g/cc","value":1.88},"_3":{"name":"Bottom depth","type":"number","unit":"m","value":4000},"_4":{"name":"Bottom RHOB","type":"number","unit":"g/cc","value":2.55},"last":4},"outputs":[{"name":"DEN_LINEAR","family":"Bulk Density","unit":"g/cc"}]}
120 | Power Law | Density Geomachenic | {"other":{},"icon":"toolbox-16x16","function":"calPowerLaw","inputs":{"_0":{"name":"True Vertical Depth","family":"True Vertical Depth","unit":"m"},"last":0},"parameters":{"_0":{"name":"KB height","type":"number","unit":"m","value":0},"_1":{"name":"Water depth","type":"number","unit":"m","value":0},"_2":{"name":"Top RHOB","type":"number","unit":"g/cc","value":1.88},"_3":{"name":"Bottom depth","type":"number","unit":"m","value":4000},"_4":{"name":"Bottom RHOB","type":"number","unit":"g/cc","value":2.55},"last":4},"outputs":[{"name":"DEN_POWER","family":"Bulk Density","unit":"g/cc"}]}
121 | Hubbert and Willis | Minimum Horizontal Stress | {"other":{},"icon":"toolbox-16x16","function":"calHubbertWillis","inputs":{"_0":{"name":"Vertical Stress","family":"Vertical Stress","unit":"psi"},"_1":{"name":"Pore Pressure","family":"Pore Pressure","unit":"psi"},"last":1},"parameters":{},"outputs":[{"name":"SHMIN_HUB","family":"Minimum Horizontal Stress","unit":"psi"}]}
122 | Eaton | Minimum Horizontal Stress | {"other":{},"icon":"toolbox-16x16","function":"calEaton","inputs":{"_0":{"name":"Vertical Stress","family":"Vertical Stress","unit":"psi"},"_1":{"name":"Pore Pressure","family":"Pore Pressure","unit":"psi"},"_2":{"name":"Poisson Ratio (Static)","family":"Poisson Ratio (Static)","unit":"unitless"},"last":2},"parameters":{},"outputs":[{"name":"SHMIN_EATON","family":"Minimum Horizontal Stress","unit":"psi"}]}
123 | ESR and Terzaghi Effective Stress | Minimum Horizontal Stress | {"other":{},"icon":"toolbox-16x16","function":"calMinESRTerzaghiEffectiveStress","inputs":{"_0":{"name":"Vertical Stress","family":"Vertical Stress","unit":"psi"},"_1":{"name":"Pore Pressure","family":"Pore Pressure","unit":"psi"},"_2":{"name":"Minimum Horizontal Effective Stress Ratio","family":"Minimum Horizontal Effective Stress Ratio","unit":"unitless","allowNull":true},"last":2},"parameters":{"_0":{"name":"Minimum Horizontal Effective Stress Ratio","type":"number","unit":"unitless","value":0.7, "visible":"inputs._2"},"last":0},"outputs":[{"name":"SHMIN_TER","family":"Minimum Horizontal Stress","unit":"psi"}]}
124 | ESR and Biot Coefficient | Minimum Horizontal Stress | {"other":{},"icon":"toolbox-16x16","function":"calMinESRBiotCoefficient","inputs":{"_0":{"name":"Vertical Stress","family":"Vertical Stress","unit":"psi"},"_1":{"name":"Pore Pressure","family":"Pore Pressure","unit":"psi"},"_2":{"name":"Biot Coefficient","family":"Biot Coefficient","unit":"unitless"},"_3":{"name":"Minimum Horizontal Effective Stress Ratio","family":"Minimum Horizontal Effective Stress Ratio","unit":"unitless","allowNull":true},"last":3},"parameters":{"_0":{"name":"Minimum Horizontal Effective Stress Ratio","type":"number","unit":"unitless","value":0.7, "visible":"inputs._3"},"last":0},"outputs":[{"name":"SHMIN_BIOT","family":"Minimum Horizontal Stress","unit":"psi"}]}
125 | Poro-Elastic Uniaxial Strain Model | Minimum Horizontal Stress | {"other":{},"icon":"toolbox-16x16","function":"calPoroElasticUniaxialStrainModel","inputs":{"_0":{"name":"Vertical Stress","family":"Vertical Stress","unit":"psi"},"_1":{"name":"Pore Pressure","family":"Pore Pressure","unit":"psi"},"_2":{"name":"Biot Coefficient","family":"Biot Coefficient","unit":"unitless"},"_3":{"name":"Poisson Ratio (Static)","family":"Poisson Ratio (Static)","unit":"unitless"},"last":3},"parameters":{},"outputs":[{"name":"SHMIN_UNIAXIAL","family":"Minimum Horizontal Stress","unit":"psi"}]}
126 | Function of Shmin | Maximum Horizontal Stress | {"other":{},"icon":"toolbox-16x16","function":"calFunctionOfShmin","inputs":{"_0":{"name":"Minimum Horizontal Stress","family":"Minimum Horizontal Stress","unit":"psi"},"last":0},"parameters":{"_0":{"name":"Multiplier","type":"number","unit":"unitless","value":1},"last":0},"outputs":[{"name":"SHMAX_SHMIN","family":"Maximum Horizontal Stress","unit":"psi"}]}
127 | ESR and Terzaghi Effective Stress | Maximum Horizontal Stress | {"other":{},"icon":"toolbox-16x16","function":"calMaxESRTerzaghiEffectiveStress","inputs":{"_0":{"name":"Vertical Stress","family":"Vertical Stress","unit":"psi"},"_1":{"name":"Pore Pressure","family":"Pore Pressure","unit":"psi"},"_2":{"name":"Maximum Horizontal Effective Stress Ratio","family":"Maximum Horizontal Effective Stress Ratio","unit":"unitless","allowNull":true},"last":2},"parameters":{"_0":{"name":"Maximum Horizontal Effective Stress Ratio","type":"number","unit":"unitless","value":0.8, "visible":"inputs._2"},"last":0},"outputs":[{"name":"SHMAX_TER","family":"Maximum Horizontal Stress","unit":"psi"}]}
128 | Stress Correction | Pc Modeling | {"other":{},"icon":"datacorection-16x16","function":"calStressCorrection","inputs":{"_0":{"name":"Sw_lab","family":"Core Water Saturation (Array)","unit":"v/v"},"_1":{"name":"Pc_lab","family":"Capillary Pressure Laboratory (Array)","unit":"bar"},"last":1},"parameters":{"_0":{"name":"PhiRes/PhiLab","type":"number","value":0.95},"last":0},"outputs":[{"name":"PC_STRESS_CORR","family":"Capillary Pressure Laboratory (Array)","unit":"bar"},{"name":"SW_STRESS_CORR","family":"Core Water Saturation (Array)","unit":"v/v"}]}
129 | Clay Bound Correction | Pc Modeling | {"other":{},"icon":"datacorection-16x16","function":"calClayBoundCorrection","inputs":{"_0":{"name":"Sw_lab","family":"Core Water Saturation (Array)","unit":"v/v"},"_1":{"name":"Pc_lab","family":"Capillary Pressure Laboratory (Array)","unit":"bar"},"_2":{"name":"Qv","family":"Normalized Qv","unit":"1/L"},"last":2},"parameters":{"_0":{"name":"Salinity","type":"number","unit":"ppm","value":35},"last":0},"outputs":[{"name":"PC_CB_CORR","family":"Capillary Pressure Laboratory (Array)","unit":"bar"},{"name":"SW_CB_CORR","family":"Core Water Saturation (Array)","unit":"v/v"}]}
130 | Pore Size Distribution | Pc Modeling | {"other":{},"icon":"datacorection-16x16","function":"calPoreSizeDistribution","inputs":{"_0":{"name":"Pc_lab","family":"Capillary Pressure Laboratory (Array)","unit":"bar"},"last":0},"parameters":{"_0":{"name":"Sigma*CosTheta (Lab)","type":"select","choices":["Pre-defined","Custom value"],"value":"Pre-defined"},"_1":{"name":"Pre-defined Lab","type":"select","choices":["Air - Brine","Air - Mercury","Air - Oil","Oil - Brine"],"value":"Air - Brine"},"_2":{"name":"Custom Lab","type":"number","value":1},"last":2},"outputs":[{"name":"PORE_THROAT_RADIUS","family":"Pore Throat Radius Distribution (Array)","unit":"um"}]}
131 | Data Transformation | Pc Modeling | {"other":{},"icon":"datacorection-16x16","function":"calDataTransformationPcModeling","inputs":{"_0":{"name":"Pc_lab","family":"Capillary Pressure Laboratory (Array)","unit":"bar"},"last":0},"parameters":{"_0":{"name":"Sigma*CosTheta (Res)","type":"select","choices":["Pre-defined","Custom value"],"value":"Pre-defined"},"_1":{"name":"Pre-defined Res","type":"select","choices":["Brine - Oil","Brine - Gas"],"value":"Brine - Oil"},"_2":{"name":"Custom Res","type":"number","value":1},"_3":{"name":"Sigma*CosTheta (Lab)","type":"select","choices":["Pre-defined","Custom value"],"value":"Pre-defined"},"_4":{"name":"Pre-defined Lab","type":"select","choices":["Air - Brine","Air - Mercury","Air - Oil","Oil - Brine"],"value":"Air - Brine"},"_5":{"name":"Custom Lab","type":"number","value":1},"last":5},"outputs":[{"name":"PC_RES","family":"Capillary Pressure Reservoir (Array)","unit":"bar"}]}
132 | Saturation Height Function | Pc Modeling | {"other":{},"icon":"toolbox-16x16","function":"calSaturationHeightFunction","inputs":{"_0":{"name":"True Vertical Depth Sub Sea","family":"True Vertical Depth Sub Sea","unit":"m"},"_1":{"name":"Porosity","family":"Porosity","unit":"v/v"},"_2":{"name":"Permeability","family":"Permeability","unit":"mD"},"_3":{"name":"Saturation","family":"Saturation","unit":"v/v","allowNull":true},"last":3},"parameters":{"_0":{"name":"FWL(TVDSS)","type":"number"},"_1":{"name":"Hydro Carbon density","type":"number","value":0.7},"_2":{"name":"Water density","type":"number","value":1},"_3":{"name":"Sigma*CosTheta","type":"number","value":1},"_4":{"name":"Function","type":"select","choices":["J Lambda","J Hyperbola","J Exponential","J Modified Lambda","J Modified Hyperbola","J Modified Exponential","Corey - Brooks"],"value":"J Lambda"},"_5":{"name":"m","type":"number"},"_6":{"name":"a","type":"number"},"_7":{"name":"lambda","type":"number"},"_8":{"name":"b","type":"number"},"last":8},"outputs":[{"name":"SW","family":"Water Saturation","unit":"v/v"}]}
133 | ESR and Biot Coefficient | Maximum Horizontal Stress | {"other":{},"icon":"toolbox-16x16","function":"calMaxESRBiotCoefficient","inputs":{"_0":{"name":"Vertical Stress","family":"Vertical Stress","unit":"psi"},"_1":{"name":"Pore Pressure","family":"Pore Pressure","unit":"psi"},"_2":{"name":"Biot Coefficient","family":"Biot Coefficient","unit":"unitless"},"_3":{"name":"Maximum Horizontal Effective Stress Ratio","family":"Maximum Horizontal Effective Stress Ratio","unit":"unitless","allowNull":true},"last":3},"parameters":{"_0":{"name":"Maximum Horizontal Effective Stress Ratio","type":"number","unit":"unitless","value":0.8, "visible":"inputs._3"},"last":0},"outputs":[{"name":"SHMAX_BIOT","family":"Maximum Horizontal Stress","unit":"psi"}]}
134 | Density Combiner | Density Geomachenic | { "other": { "multiple": true, "inputTemplate": { "name": "Bulk Density", "unit": "g/cc", "family": "Bulk Density" } }, "icon": "toolbox-16x16", "function": "calDensityCombiner", "inputs": { "_0": { "name": "Bulk Density 1", "unit": "g/cc", "family": "Bulk Density" }, "_1": { "name": "Bulk Density 2", "unit": "g/cc", "family": "Bulk Density" }, "last": 1 }, "parameters": { "_0": { "name": "Bulk Density", "type": "input&const", "value": "0" }, "_1": { "name": "Constant", "type": "number", "value": 2.65 }, "last": 1 }, "outputs": [ { "name": "DEN_COM", "family": "Bulk Density", "unit": "g/cc" } ] }
135 | Unit Breakdown |  | { "other": {}, "icon": "toolbox-16x16", "function": "calUnitBreakdown", "inputs": { "_0": { "name": "Gamma Ray", "unit": "API", "family": "Gamma Ray" }, "_1": { "name": "True Vertical Depth", "unit": "m", "family": "True Vertical Depth" }, "last": 1 }, "parameters": {}, "outputs": [{ "name": "U_BOUND", "family": "Unit Boundary", "unit": "unitless" }] }
136 | Expert Rules |  | { "other": {}, "icon": "toolbox-16x16", "function": "calExpertRules", "inputs": { "_0": { "name": "Gamma Ray", "unit": "API", "family": "Gamma Ray" }, "_1": { "name": "Unit Boundary", "unit": "unitless", "family": "Unit Boundary" }, "_2": { "name": "True Vertical Depth", "unit": "m", "family": "True Vertical Depth" }, "_3": { "name": "Mud Contents", "unit": "v/v" }, "_4": { "name": "Biostratigraphic Interpretation", "allowNull": true }, "_5": { "name": "Reliability of Biostratigraphic Interpretation", "allowNull": true }, "_6": { "name": "Special Lithology", "allowNull": true }, "_7": { "name": "Core Depofacies", "allowNull": true }, "_8": { "name": "Lateral Proximity", "allowNull": true }, "last": 8 }, "parameters": {}, "outputs": [ { "name": "PROBABILITY", "family": "Probability Array", "unit": "unitless" }, { "name": "MOST_LIKELY_FACIES", "family": "Depofacies", "unit": "unitless", "type":"TEXT" }, { "name": "MOST_PROB", "family": "Probability", "unit": "unitless" }, { "name": "2ND_MOST_LIKELY_FACIES", "family": "Depofacies", "unit": "unitless", "type":"TEXT" }, { "name": "2ND_MOST_PROB", "family": "Probability", "unit": "unitless" }, { "name": "3RD_MOST_LIKELY_FACIES", "family": "Depofacies", "unit": "unitless" , "type":"TEXT"}, { "name": "3RD_MOST_PROB", "family": "Probability", "unit": "unitless" }, { "name": "UNCERTAINTY_FLAG", "family": "General Flag", "unit": "unitless" }, { "name": "LITHOFACIES_MAJOR", "family": "Facies", "unit": "unitless" }, { "name": "GR_SHAPE_CODE", "family": "Gamma ray shape", "unit": "unitless" }, { "name": "STACKING_PATTERN", "family": "Stacking pattern", "unit": "unitless" } ] }