## curve_family
id | name | family_group | unit | min_scale | max_scale | display_type | display_mode | block_position | line_style | line_width | line_color | typegroup | line_style
1 | Rate of opreration | ROP | mn/m | 0 | 60 | Linear | Line | NONE | DASHDOT | 1 | black |  | [7,2,2,2]
2 | Gamma Ray | Gamma Ray | API | 0 | 200 | Linear | Line | NONE | SOLID | 1 | green |  | [0]
3 | Gamma Ray 1 | Gamma Ray | API | 0 | 200 | Linear | Line | NONE | SOLID | 1 | green |  | [0]
4 | Gamma Ray 2 | Gamma Ray | API | 0 | 200 | Linear | Line | NONE | SOLID | 1 | green |  | [0]
5 | Gamma Ray 3 | Gamma Ray | API | 0 | 200 | Linear | Line | NONE | SOLID | 1 | green |  | [0]
6 | Gamma Ray 4 | Gamma Ray | GAPI | 0 | 200 | Linear | Line | NONE | SOLID | 1 | green |  | [0]
7 | Gamma Ray 5 | Gamma Ray | GAPI | 0 | 200 | Linear | Line | NONE | SOLID | 1 | green |  | [0]
8 | Gamma Ray 6 | Gamma Ray | GAPI | 0 | 150 | Linear | Line | NONE | SOLID | 1 | green |  | [0]
9 | Gamma Ray (Array) | Gamma Ray | GAPI | 0 | 150 | Linear | Line | NONE | SOLID | 1 | green |  | [0]
10 | Gamma Ray Clean | Gamma Ray | GAPI | 0 | 150 | Linear | Line | NONE | SOLID | 1 | green |  | [0]
11 | Gamma Ray Cutoff | Gamma Ray | GAPI | 0 | 150 | Linear | Line | NONE | SOLID | 1 | green |  | [0]
12 | Gamma Ray Minus Uranium | Gamma Ray | GAPI | 0 | 150 | Linear | Line | NONE | SOLID | 1 | green |  | [0]
13 | Gamma Ray Normalised | Gamma Ray | GAPI | 0 | 150 | Linear | Line | NONE | SOLID | 1 | green |  | [0]
14 | Gamma Ray Shale | Gamma Ray | GAPI | 0 | 150 | Linear | Line | NONE | SOLID | 1 | green |  | [0]
15 | Gamma Ray Squared | Gamma Ray | GAPI | 0 | 150 | Linear | Line | NONE | SOLID | 1 | green |  | [0]
16 | Formation Thorium Concentration | Concentration | PPM | 0 | 40 | Linear | Line | NONE | SOLID | 1 | red |  | [0]
17 | Formation Uranium Concentration | Concentration | PPM | 0 | 40 | Linear | Line | NONE | SOLID | 1 | green |  | [0]
18 | Formation Potassium Concentration | Concentration | % | 0 | 10 | Linear | Line | NONE | SOLID | 1 | blue |  | [0]
19 | Formation Thorium Concentration 1 | Concentration | PPM | 0 | 40 | Linear | Line | NONE | SOLID | 1 | blue |  | [0]
20 | Cation Exchange Capacity | Concentration | 1/kg | 0 | 0.2 | Linear | Line | NONE | SOLID | 1 | green |  | [0]
21 | Hydrogen Index | Concentration | v/v | 0 | 1 | Linear | Line | NONE | SOLID | 1 | green |  | [0]
22 | Volumetric CEC | Concentration | 1/L | 0 | 5 | Linear | Line | NONE | SOLID | 1 | green |  | [0]
23 | Thorium/Potassium Ratio | Ratio | ratio | 0 | 10 | Linear | Line | NONE | SOLID | 1 | blue |  | [0]
24 | Thorium/Uranium Ratio | Ratio | ratio | 0 | 10 | Linear | Line | NONE | SOLID | 1 | blue |  | [0]
25 | Characteristic caliper diameter. | Caliper | in | 6 | 26 | Linear | Line | NONE | SOLID | 1 | hotpink |  | [0]
26 | Caliper | Diameter | in | 6 | 16 | Linear | Line | NONE | DASHDOT | 1 | hotpink |  | [7,2,2,2]
27 | Caliper 1 Tool 1 | Diameter | in | 6 | 16 | Linear | Line | NONE | DASHDOT | 1 | hotpink |  | [7,2,2,2]
28 | Caliper 1 Tool 2 | Diameter | in | 6 | 16 | Linear | Line | NONE | DASHDOT | 1 | hotpink |  | [7,2,2,2]
29 | Caliper 2 | Diameter | in | 6 | 16 | Linear | Line | NONE | DASHDOT | 1 | hotpink |  | [7,2,2,2]
30 | Caliper 2 Tool 1 | Diameter | in | 6 | 16 | Linear | Line | NONE | DASHDOT | 1 | hotpink |  | [7,2,2,2]
31 | Caliper 2 Tool 2 | Diameter | in | 6 | 16 | Linear | Line | NONE | DASHDOT | 1 | hotpink |  | [7,2,2,2]
32 | Caliper 3 | Diameter | in | 6 | 16 | Linear | Line | NONE | DASHDOT | 1 | hotpink |  | [7,2,2,2]
33 | Caliper 4 | Diameter | in | 6 | 16 | Linear | Line | NONE | DASHDOT | 1 | hotpink |  | [7,2,2,2]
34 | Caliper 5 | Diameter | in | 6 | 16 | Linear | Line | NONE | DASHDOT | 1 | hotpink |  | [7,2,2,2]
35 | Caliper 6 | Diameter | in | 6 | 16 | Linear | Line | NONE | DASHDOT | 1 | hotpink |  | [7,2,2,2]
36 | Diameter Of Invasion | Diameter | in | 0 | 100 | Linear | Line | NONE | DASHDOT | 1 | hotpink |  | [7,2,2,2]
37 | Differential Caliper | Diameter | in | 0 | 10 | Linear | Line | NONE | DASHDOT | 1 | hotpink |  | [7,2,2,2]
38 | Radius | Diameter | in | 3 | 8 | Linear | Line | NONE | DASHDOT | 1 | hotpink |  | [7,2,2,2]
39 | Radius Pad 1 | Diameter | in | 3 | 8 | Linear | Line | NONE | DASHDOT | 1 | hotpink |  | [7,2,2,2]
40 | Radius Pad 2 | Diameter | in | 3 | 8 | Linear | Line | NONE | DASHDOT | 1 | hotpink |  | [7,2,2,2]
41 | Radius Pad 3 | Diameter | in | 3 | 8 | Linear | Line | NONE | DASHDOT | 1 | hotpink |  | [7,2,2,2]
42 | Radius Pad 4 | Diameter | in | 3 | 8 | Linear | Line | NONE | DASHDOT | 1 | hotpink |  | [7,2,2,2]
43 | Radius Pad 5 | Diameter | in | 3 | 8 | Linear | Line | NONE | DASHDOT | 1 | hotpink |  | [7,2,2,2]
44 | Radius Pad 6 | Diameter | in | 3 | 8 | Linear | Line | NONE | DASHDOT | 1 | hotpink |  | [7,2,2,2]
45 | Radius Pad 7 | Diameter | in | 3 | 8 | Linear | Line | NONE | DASHDOT | 1 | hotpink |  | [7,2,2,2]
46 | Radius Pad 8 | Diameter | in | 3 | 8 | Linear | Line | NONE | DASHDOT | 1 | hotpink |  | [7,2,2,2]
47 | SP | SP | MV | -100 | 100 | Linear | Line | NONE | SOLID | 1 | red |  | [0]
48 | Computed True Resistivity | Resistivity | ohm.m | 0.2 | 2000 | Logarithmic | Line | NONE | SOLID | 1 | darkred |  | [0]
49 | Resistivity | Resistivity | ohm.m | 0.2 | 2000 | Logarithmic | Line | NONE | SOLID | 1 | darkred |  | [0]
50 | Corrected Resistivity 1 | Resistivity | ohm.m | 0.2 | 2000 | Logarithmic | Line | NONE | SOLID | 1 | aqua |  | [0]
51 | Corrected Resistivity 2 | Resistivity | ohm.m | 0.2 | 2000 | Logarithmic | Line | NONE | SOLID | 1 | green |  | [0]
52 | Corrected Resistivity 3 | Resistivity | ohm.m | 0.2 | 2000 | Logarithmic | Line | NONE | SOLID | 1 | blue |  | [0]
53 | Corrected Resistivity 4 | Resistivity | ohm.m | 0.2 | 2000 | Logarithmic | Line | NONE | SOLID | 1 | purple |  | [0]
54 | Corrected Resistivity 5 | Resistivity | ohm.m | 0.2 | 2000 | Logarithmic | Line | NONE | SOLID | 1 | red |  | [0]
55 | Invaded Zone Resistivity | Resistivity | ohm.m | 0.2 | 2000 | Logarithmic | Line | NONE | SOLID | 1 | slategray |  | [0]
56 | MCFL Standard Resolution Invaded Zone Resistivity | Resistivity | ohm.m | 0.2 | 2000 | Logarithmic | Line | NONE | SOLID | 1 | slategray |  | [0]
57 | Deep resistivity | Resistivity | ohm.m | 0.2 | 2000 | Logarithmic | Line | NONE | SOLID | 1 | darkred |  | [0]
58 | Shallow resistivity | Resistivity | ohm.m | 0.2 | 2000 | Logarithmic | Line | NONE | SOLID | 1 | hotpink |  | [0]
59 | Medium resistivity | Resistivity | ohm.m | 0.2 | 2000 | Logarithmic | Line | NONE | SOLID | 1 | slategray |  | [0]
60 | Array Resistivity | Resistivity | ohm.m | 0.2 | 2000 | Logarithmic | Line | NONE | SOLID | 1 | green |  | [0]
61 | Attenuation Resistivity | Resistivity | ohm.m | 0.2 | 2000 | Logarithmic | Line | NONE | SOLID | 1 | blue |  | [0]
62 | Flushed Zone Resistivity | Resistivity | ohm.m | 0.2 | 2000 | Logarithmic | Line | NONE | SOLID | 1 | slategray |  | [0]
63 | Formation Resistivity | Resistivity | ohm.m | 0.2 | 2000 | Logarithmic | Line | NONE | SOLID | 1 | darkred |  | [0]
64 | Formation Resistivity Horizontal | Resistivity | ohm.m | 0.2 | 2000 | Logarithmic | Line | NONE | SOLID | 1 | darkred |  | [0]
65 | Formation Resistivity Vertical | Resistivity | ohm.m | 0.2 | 2000 | Logarithmic | Line | NONE | SOLID | 1 | hotpink |  | [0]
66 | Formation Water Resistivity | Resistivity | ohm.m | 0.002 | 2 | Logarithmic | Line | NONE | SOLID | 1 | blue |  | [0]
67 | Groningen Corrected Deep Resistivity | Resistivity | ohm.m | 0.2 | 2000 | Logarithmic | Line | NONE | SOLID | 1 | darkred |  | [0]
68 | Horizontal Resistivity Squared | Resistivity | ohm.m | 0.2 | 2000 | Logarithmic | Line | NONE | SOLID | 1 | darkred |  | [0]
70 | Micro Cylindrically Focused Resistivity | Resistivity | ohm.m | 0.2 | 2000 | Logarithmic | Line | NONE | SOLID | 1 | slategray |  | [0]
71 | Micro Resistivity | Resistivity | ohm.m | 0.2 | 2000 | Logarithmic | Line | NONE | SOLID | 1 | slategray |  | [0]
72 | Mud Filtrate Resistivity | Resistivity | ohm.m | 0.002 | 2 | Logarithmic | Line | NONE | SOLID | 1 | black |  | [0]
73 | Mud Resistivity | Resistivity | ohm.m | 0.002 | 2 | Logarithmic | Line | NONE | SOLID | 1 | black |  | [0]
74 | Mudcake Resistivity | Resistivity | ohm.m | 0.002 | 2 | Logarithmic | Line | NONE | SOLID | 1 | black |  | [0]
75 | Phase Shift Resistivity | Resistivity | ohm.m | 0.2 | 2000 | Logarithmic | Line | NONE | SOLID | 1 | black |  | [0]
76 | Profile Resistivity | Resistivity | ohm.m | 0.2 | 2000 | Logarithmic | Line | NONE | SOLID | 1 | black |  | [0]
77 | Resistivity - Synthetic | Resistivity | ohm.m | 0.2 | 2000 | Logarithmic | Line | NONE | SOLID | 1 | black |  | [0]
78 | Resistivity Quality Indicator | Resistivity | ohm.m | 0.2 | 2000 | Logarithmic | Line | NONE | SOLID | 1 | black |  | [0]
79 | Resistivity Ratio | Resistivity | ratio | 0.2 | 2000 | Logarithmic | Line | NONE | SOLID | 1 | black |  | [0]
80 | Russian Laterals-BKZ Gradient Resistivity | Resistivity | ohm.m | 0.1 | 1000 | Logarithmic | Line | NONE | SOLID | 1 | black |  | [0]
81 | Russian Nomal Resistivity | Resistivity | ohm.m | 0.1 | 1000 | Logarithmic | Line | NONE | SOLID | 1 | black |  | [0]
82 | Shale Resistivity Horizontal | Resistivity | ohm.m | 0.2 | 200 | Logarithmic | Line | NONE | SOLID | 1 | green |  | [0]
83 | Shale Resistivity Vertical | Resistivity | ohm.m | 0.2 | 200 | Logarithmic | Line | NONE | SOLID | 1 | darkred |  | [0]
84 | Spherically Focused Resistivity | Resistivity | ohm.m | 0.2 | 2000 | Logarithmic | Line | NONE | SOLID | 1 | black |  | [0]
85 | Vertical Resistivity Squared | Resistivity | ohm.m | 0.2 | 2000 | Logarithmic | Line | NONE | SOLID | 1 | darkred |  | [0]
86 | Water Resistivity | Resistivity | ohm.m | 0.002 | 2 | Logarithmic | Line | NONE | SOLID | 1 | aqua |  | [0]
87 | Thermal Neutron Porosity | Porosity | v/v | 0.45 | -0.15 | Linear | Line | NONE | SOLID | 1 | green |  | [0]
88 | Compensated Neutron Porosity | Porosity | v/v | 0.45 | -0.15 | Linear | Line | NONE | SOLID | 1 | green |  | [0]
89 | Thermal Neutron Porosity 1 | Porosity | v/v | 0.45 | -0.15 | Linear | Line | NONE | SOLID | 1 | green |  | [0]
90 | Porosity | Porosity | v/v | 0 | 0.3 | Linear | Line | NONE | SOLID | 1 | black |  | [0]
91 | Block Porosity | Porosity | v/v | 0 | 0.3 | Linear | Line | NONE | SOLID | 1 | green |  | [0]
92 | Effective Porosity | Porosity | v/v | 0 | 0.2 | Linear | Line | NONE | SOLID | 1 | green |  | [0]
93 | Fracture Porosity | Porosity | v/v | 0 | 0.2 | Linear | Line | NONE | SOLID | 1 | green |  | [0]
94 | Effective Porosity 1 | Porosity | v/v | 0 | 0.2 | Linear | Line | NONE | SOLID | 1 | green |  | [0]
95 | Open Porosity | Porosity | v/v | 0 | 0.2 | Linear | Line | NONE | SOLID | 1 | black |  | [0]
96 | Secondary Porosity | Porosity | v/v | 0 | 0.2 | Linear | Line | NONE | SOLID | 1 | green |  | [0]
97 | Secondary effective Porosity | Porosity | v/v | 0 | 0.2 | Linear | Line | NONE | SOLID | 1 | green |  | [0]
98 | Vug Porosity | Porosity | v/v | 0 | 0.3 | Linear | Line | NONE | SOLID | 1 | green |  | [0]
99 | Net Porosity | Porosity | v/v | 0 | 0.3 | Linear | Line | NONE | SOLID | 1 | green |  | [0]
100 | Neutron Porosity | Porosity | v/v | 0.45 | -0.15 | Linear | Line | NONE | SOLID | 1 | green |  | [0]
101 | Neutron Porosity Correction | Porosity | v/v | 0.1 | -0.1 | Linear | Line | NONE | SOLID | 1 | green |  | [0]
102 | Neutron Porosity Hydrocarbon Corrected | Porosity | v/v | 0.45 | -0.15 | Linear | Line | NONE | SOLID | 1 | green |  | [0]
103 | Neutron Porosity Squared | Porosity | v/v | 0.45 | -0.15 | Linear | Line | NONE | SOLID | 1 | green |  | [0]
104 | Porosity Unclipped | Porosity | v/v | 0.5 | -0.2 | Linear | Line | NONE | SOLID | 1 | green |  | [0]
105 | Fracture porosity cut off value for fracture basement | Porosity | v/v | 0 | 0.2 | Linear | Line | NONE | SOLID | 2 | blue |  | [0]
106 | Secondary porosity cut off for basement reservoir | Porosity | v/v | 0 | 0.2 | Linear | Line | NONE | SOLID | 2 | hotpink |  | [0]
107 | Open porosity cut off value | Porosity | v/v | 0 | 0.2 | Linear | Line | NONE | SOLID | 2 | green |  | [0]
108 | Standoff Porosity | Porosity | v/v | 0 | 0.3 | Linear | Line | NONE | SOLID | 1 | green |  | [0]
109 | Water Volume Fraction | Porosity | ft3/ft3 | 0 | 1 | Linear | Line | NONE | SOLID | 1 | green |  | [0]
110 | Resolution Formation Density | Density | g/cm3 | 1.95 | 2.95 | Linear | Line | NONE | SOLID | 1 | red |  | [0]
111 | Corrected ZDL Density | Density | g/cm3 | 1.95 | 2.95 | Linear | Line | NONE | SOLID | 1 | red |  | [0]
112 | Density Correction | Density | g/cm3 | 1.95 | 2.95 | Linear | Line | NONE | SOLID | 1 | red |  | [0]
113 | Density | Density | g/cm3 | 1.95 | 2.95 | Linear | Line | NONE | SOLID | 1 | red |  | [0]
114 | Apparent Matrix Density | Density | g/cm3 | 2.5 | 3 | Linear | Line | NONE | SOLID | 1 | red |  | [0]
115 | Brine Density | Density | g/cm3 | 0.5 | 1.5 | Linear | Line | NONE | SOLID | 1 | red |  | [0]
116 | Bulk Density | Density | g/cm3 | 1.95 | 2.95 | Linear | Line | NONE | SOLID | 1 | red |  | [0]
117 | Bulk Density (Array) | Density | g/cm3 | 1.95 | 2.95 | Linear | Line | NONE | SOLID | 1 | red |  | [0]
118 | Bulk Density Correction | Density | g/cm3 | -0.75 | 0.25 | Linear | Line | NONE | SOLID | 1 | red |  | [0]
119 | Bulk Density Hydrocarbon Corrected | Density | g/cm3 | 1.95 | 2.95 | Linear | Line | NONE | SOLID | 1 | red |  | [0]
120 | Density Count Rate (PEF) | Density | NULL | 1.95 | 2.95 | Linear | Line | NONE | SOLID | 1 | red |  | [0]
121 | Density Squared | Density | g/cm3 | 1.95 | 2.95 | Linear | Line | NONE | SOLID | 1 | red |  | [0]
122 | Fluid Density | Density | g/cm3 | 0.2 | 1.2 | Linear | Line | NONE | SOLID | 1 | red |  | [0]
123 | Fluid Density Contrast | Density | g/cm3 | 0 | 1 | Linear | Line | NONE | SOLID | 1 | red |  | [0]
124 | Gas Density | Density | g/cm3 | 0 | 0.5 | Linear | Line | NONE | SOLID | 1 | red |  | [0]
125 | Mud Filtrate Density | Density | g/cm3 | 0.6 | 1.6 | Linear | Line | NONE | SOLID | 1 | red |  | [0]
126 | Oil Density | Density | g/cm3 | 0.5 | 1 | Linear | Line | NONE | SOLID | 1 | red |  | [0]
127 | Delta-T Compressional | Acoustic | us/ft | 140 | 40 | Linear | Line | NONE | SOLID | 1 | fuchsia |  | [0]
128 | Delta-T Shear | Acoustic | us/ft | 240 | 100 | Linear | Line | NONE | SOLID | 1 | fuchsia |  | [0]
129 | Delta-T Stoneley | Acoustic | us/ft | 240 | 100 | Linear | Line | NONE | SOLID | 1 | darkblue |  | [0]
130 | Acoustic | Acoustic | us/ft | 240 | 100 | Linear | Line | NONE | SOLID | 1 | darkblue |  | [0]
131 | Acoustic Attenuation Rate | Acoustic | dB/m | 0 | 100 | Linear | Line | NONE | SOLID | 1 | fuchsia |  | [0]
132 | Acoustic Normalization Factor | Acoustic | NULL | 0 | 100 | Linear | Line | NONE | SOLID | 1 | fuchsia |  | [0]
133 | CBL Amplitude | Acoustic | mV | 0 | 100 | Linear | Line | NONE | SOLID | 1 | fuchsia |  | [0]
134 | Cement Bond Index | Acoustic | NULL | 0 | 10 | Linear | Line | NONE | SOLID | 1 | fuchsia |  | [0]
135 | Cement Bond Quality Indicator | Acoustic | NULL | 0 | 10 | Linear | Line | NONE | SOLID | 1 | fuchsia |  | [0]
136 | Peak Coherence | Acoustic | NULL | 0 | 10 | Linear | Line | NONE | SOLID | 1 | fuchsia |  | [0]
137 | Peak Slowness | Acoustic | us/ft | 0 | 10 | Linear | Line | NONE | SOLID | 1 | fuchsia |  | [0]
138 | Peak Travel Time | Acoustic | us | 0 | 10 | Linear | Line | NONE | SOLID | 1 | fuchsia |  | [0]
139 | Slowness Frequency Analysis | Acoustic | us/ft | 40 | 440 | Linear | Line | NONE | SOLID | 1 | fuchsia |  | [0]
140 | Slowness Time Projection | Acoustic | us/ft | 40 | 440 | Linear | Line | NONE | SOLID | 1 | fuchsia |  | [0]
141 | Travel Time | Acoustic | us | 40 | 140 | Linear | Line | NONE | SOLID | 1 | fuchsia |  | [0]
142 | VpVs Ratio | Acoustic | NULL | 0 | 4 | Linear | Line | NONE | SOLID | 1 | fuchsia |  | [0]
143 | Waveform | Acoustic | us | 40 | 140 | Linear | Line | NONE | SOLID | 1 | fuchsia |  | [0]
144 | Waveform - Cement Bond | Acoustic | us | 40 | 140 | Linear | Line | NONE | SOLID | 1 | fuchsia |  | [0]
145 | Waveform - Dipole | Acoustic | us | 40 | 140 | Linear | Line | NONE | SOLID | 1 | fuchsia |  | [0]
146 | Waveform - Low Frequency | Acoustic | us | 40 | 140 | Linear | Line | NONE | SOLID | 1 | fuchsia |  | [0]
147 | Waveform - Monopole | Acoustic | us | 40 | 140 | Linear | Line | NONE | SOLID | 1 | fuchsia |  | [0]
148 | Waveform - Quadrupole | Acoustic | us | 40 | 140 | Linear | Line | NONE | SOLID | 1 | fuchsia |  | [0]
149 | Core Grain Density | Core Analysis Routine | g/cm3 | 1.95 | 2.95 | Linear | Line | NONE | SOLID | 1 | black |  | [0]
150 | Core Permeability | Core Analysis Routine | mD | 0.01 | 10000 | Logarithmic | Line | NONE | SOLID | 1 | black |  | [0]
151 | Core Permeability Log10 | Core Analysis Routine | NULL | -2 | 3 | Linear | Line | NONE | SOLID | 1 | black |  | [0]
152 | Core Permeability Vertical | Core Analysis Routine | mD | 0.01 | 10000 | Logarithmic | Line | NONE | SOLID | 1 | black |  | [0]
153 | Core Porosity | Core Analysis Routine | v/v | 0 | 0.3 | Linear | Line | NONE | SOLID | 1 | black |  | [0]
154 | Core Mineral | Core Analysis Routine | v/v | 0 | 1 | Linear | Line | NONE | SOLID | 1 | black |  | [0]
155 | Capillary Pressure IFT1 (Array) | Core Analysis Special | bar | 0.01 | 1000 | Logarithmic | Line | NONE | SOLID | 1 | fuchsia |  | [0]
156 | Capillary Pressure Laboratory (Array) | Core Analysis Special | bar | 0.01 | 1000 | Logarithmic | Line | NONE | SOLID | 1 | fuchsia |  | [0]
157 | Capillary Pressure Reservoir (Array) | Core Analysis Special | bar | 0.01 | 1000 | Logarithmic | Line | NONE | SOLID | 1 | fuchsia |  | [0]
158 | Core Minimal Saturation | Core Analysis Special | v/v | 1 | 0 | Linear | Line | NONE | SOLID | 1 | black |  | [0]
159 | Core Hydrocarbon Saturation (Array) | Core Analysis Special | v/v | 1 | 0 | Linear | Line | NONE | SOLID | 1 | black |  | [0]
160 | Core Mercury Saturation (Array) | Core Analysis Special | v/v | 1 | 0 | Linear | Line | NONE | SOLID | 1 | black |  | [0]
161 | Core Permeability Under Stress (Array) | Core Analysis Special | mD | 0.01 | 10000 | Logarithmic | Line | NONE | SOLID | 1 | black |  | [0]
162 | Core Porosity Under Stress (Array) | Core Analysis Special | v/v | 0.3 | 0 | Linear | Line | NONE | SOLID | 1 | black |  | [0]
163 | Core Water Saturation | Core Analysis Special | v/v | 0 | 1 | Linear | Line | NONE | SOLID | 1 | black |  | [0]
164 | Core Water Saturation (Array) | Core Analysis Special | v/v | 0 | 1 | Linear | Line | NONE | SOLID | 1 | black |  | [0]
165 | Formation Resistivity Factor | Core Analysis Special | NULL | 1 | 1000 | Logarithmic | Line | NONE | SOLID | 1 | black |  | [0]
166 | FRF Under Stress (Array) | Core Analysis Special | NULL | 1 | 1000 | Logarithmic | Line | NONE | SOLID | 1 | black |  | [0]
167 | Laboratory Isostatic Stress (Array) | Core Analysis Special | bar | 0 | 5000 | Linear | Line | NONE | SOLID | 1 | black |  | [0]
168 | Leverett J (Array) | Core Analysis Special | NULL | 0.01 | 1000 | Logarithmic | Line | NONE | SOLID | 1 | black |  | [0]
169 | Pore Throat Radius Distribution (Array) | Core Analysis Special | um | 0.001 | 1000 | Logarithmic | Line | NONE | SOLID | 1 | black |  | [0]
170 | Pore Volume (Array) | Core Analysis Special | % | 0 | 20 | Linear | Line | NONE | SOLID | 1 | black |  | [0]
171 | Resistivity Index (Array) | Core Analysis Special | NULL | 1 | 1000 | Logarithmic | Line | NONE | SOLID | 1 | black |  | [0]
172 | Average Permeability | Permeability | mD | 0.01 | 10000 | Logarithmic | Line | NONE | SOLID | 1 | black |  | [0]
173 | Horizontal Permeability | Permeability | mD | 0.01 | 10000 | Logarithmic | Line | NONE | SOLID | 1 | black |  | [0]
174 | Linear Permeability | Permeability | mD | 0 | 10000 | Linear | Line | NONE | SOLID | 1 | black |  | [0]
175 | Net Permeability | Permeability | mD | 0.01 | 10000 | Logarithmic | Line | NONE | SOLID | 1 | black |  | [0]
176 | NMR Permeability | Permeability | mD | 0 | 10000 | Logarithmic | Line | NONE | SOLID | 1 | black |  | [0]
177 | Permeability | Permeability | mD | 0.01 | 10000 | Logarithmic | Line | NONE | SOLID | 1 | black |  | [0]
178 | Vertical Permeability | Permeability | mD | 0.01 | 10000 | Logarithmic | Line | NONE | SOLID | 1 | red |  | [0]
179 | Average Hydrocarbon Saturation | Saturation | v/v | 0 | 1 | Linear | Line | NONE | SOLID | 1 | green |  | [0]
180 | Average Water Saturation | Saturation | v/v | 1 | 0 | Linear | Line | NONE | SOLID | 1 | aqua |  | [0]
181 | Effective Water Saturation | Saturation | v/v | 1 | 0 | Linear | Line | NONE | SOLID | 1 | Brown |  | [0]
182 | Flushed Zone Gas Saturation | Saturation | v/v | 0 | 1 | Linear | Line | NONE | SOLID | 1 | red |  | [0]
183 | Flushed Zone Hydrocarbon Saturation | Saturation | v/v | 0 | 1 | Linear | Line | NONE | SOLID | 1 | green |  | [0]
184 | Flushed Zone Oil Saturation | Saturation | v/v | 0 | 1 | Linear | Line | NONE | SOLID | 1 | green |  | [0]
185 | Flushed Zone Water Saturation | Saturation | v/v | 1 | 0 | Linear | Line | NONE | SOLID | 1 | aqua |  | [0]
186 | Flushed Zone Water Saturation Unclipped | Saturation | v/v | 1.25 | -0.25 | Linear | Line | NONE | SOLID | 1 | aqua |  | [0]
187 | Gas Saturation | Saturation | v/v | 0 | 1 | Linear | Line | NONE | SOLID | 1 | red |  | [0]
188 | Gas Saturation Unclipped | Saturation | v/v | -0.25 | 1.25 | Linear | Line | NONE | SOLID | 1 | red |  | [0]
189 | Hydrocarbon Saturation | Saturation | v/v | 0 | 1 | Linear | Line | NONE | SOLID | 1 | Brown |  | [0]
190 | Irreducible Water Saturation | Saturation | v/v | 1 | 0 | Linear | Line | NONE | SOLID | 1 | aqua |  | [0]
191 | Net Effective Hydrocarbon Saturation | Saturation | v/v | 0 | 1 | Linear | Line | NONE | SOLID | 1 | red |  | [0]
192 | Net Flushed Zone Saturation | Saturation | v/v | 0 | 1 | Linear | Line | NONE | SOLID | 1 | red |  | [0]
193 | Net Hydrocarbon Saturation | Saturation | v/v | 0 | 1 | Linear | Line | NONE | SOLID | 1 | red |  | [0]
194 | Net Water Saturation | Saturation | v/v | 1 | 0 | Linear | Line | NONE | SOLID | 1 | red |  | [0]
195 | Oil Saturation | Saturation | v/v | 0 | 1 | Linear | Line | NONE | SOLID | 1 | green |  | [0]
196 | Saturation Infinite Pressure | Saturation | v/v | 0 | 1 | Linear | Line | NONE | SOLID | 1 | red |  | [0]
197 | Water Saturation | Saturation | v/v | 1 | 0 | Linear | Line | NONE | SOLID | 1 | red |  | [0]
198 | Compressional to Shear Velocity Ratio | Ratio | ft/sec | 0 | 100 | Linear | Line | NONE | SOLID | 1 | blue |  | [0]
199 | Formation Gas show | Gas show | PPM | 0.1 | 100000 | Logarithmic | Line | NONE | SOLID | 1 | green |  | [0]
200 | Gas show | Gas show | PPM | 0.1 | 100000 | Logarithmic | Line | NONE | SOLID | 1 | red |  | [0]
201 | Total Gas - Gas Show | Gas Show | % | 1e-05 | 10 | Logarithmic | Line | NONE | SOLID | 1 | red |  | [0]
202 | Mineral Volume | Mineral Volume Fraction | V/V | 0 | 1 | Linear | Line | NONE | SOLID | 1 | black |  | [0]
203 | Mineral Weight | Mineral Weight Fraction | W/W | 0 | 1 | Linear | Line | NONE | SOLID | 1 | black |  | [0]
204 | Borehole Fluid Density | Production Logging | g/cm3 | 0 | 1.5 | Linear | Line | NONE | SOLID | 1 | black |  | [0]
205 | Borehole Pressure | Production Logging | bar | 0 | 5000 | Linear | Line | NONE | SOLID | 1 | black |  | [0]
206 | Cable Velocity | Production Logging | m/min | 0 | 50 | Linear | Line | NONE | SOLID | 1 | black |  | [0]
207 | Casing Collar Locator | Production Logging | in | 0 | 1000 | Linear | Line | NONE | SOLID | 1 | black |  | [0]
208 | Cumulative Flow Rate | Production Logging | m3/d | 0 | 1000 | Linear | Line | NONE | SOLID | 1 | blue |  | [0]
209 | Cumulative Gas Rate | Production Logging | m3/d | 0 | 1000 | Linear | Line | NONE | SOLID | 1 | red |  | [0]
210 | Cumulative Oil Rate | Production Logging | m3/d | 0 | 1000 | Linear | Line | NONE | SOLID | 1 | green |  | [0]
211 | Cumulative Water Rate | Production Logging | m3/d | 0 | 1000 | Linear | Line | NONE | SOLID | 1 | aqua |  | [0]
212 | Gas Hold-up | Production Logging | NULL | 0 | 1 | Linear | Line | NONE | SOLID | 1 | black |  | [0]
213 | Incremental Flow Rate | Production Logging | m3/d | 0 | 1000 | Linear | Line | NONE | SOLID | 1 | black |  | [0]
214 | Incremental Gas Rate | Production Logging | m3/d | 0 | 1000 | Linear | Line | NONE | SOLID | 1 | red |  | [0]
215 | Incremental Oil Rate | Production Logging | m3/d | 0 | 1000 | Linear | Line | NONE | SOLID | 1 | black |  | [0]
216 | Incremental Water Rate | Production Logging | m3/d | 0 | 1000 | Linear | Line | NONE | SOLID | 1 | black |  | [0]
217 | Oil Hold-up | Production Logging | unitless | 0 | 1 | Linear | Line | NONE | SOLID | 1 | black |  | [0]
218 | PLT Cable Velocity | Production Logging | m/min | 0 | 50 | Linear | Line | NONE | SOLID | 1 | black |  | [0]
219 | PLT Caliper | Production Logging | in | 0 | 10 | Linear | Line | NONE | SOLID | 1 | hotpink |  | [0]
220 | PLT Gamma Ray | Production Logging | gAPI | 0 | 150 | Linear | Line | NONE | SOLID | 1 | green |  | [0]
221 | Spinner Velocity Full Bore | Production Logging | rpm | 0 | 10 | Linear | Line | NONE | SOLID | 1 | black |  | [0]
222 | Spinner Velocity In Line | Production Logging | rpm | 0 | 10 | Linear | Line | NONE | SOLID | 1 | black |  | [0]
223 | Water Hold-up | Production Logging | NULL | 0 | 1 | Linear | Line | NONE | SOLID | 1 | black |  | [0]
224 | Borehole Temperature | Temperature | degC | 20 | 60 | Linear | Line | NONE | SOLID | 1 | black |  | [0]
225 | Bottom Hole Temperature | Temperature | degC | 20 | 60 | Linear | Line | NONE | SOLID | 1 | black |  | [0]
226 | Formation Temperature | Temperature | degC | 20 | 60 | Linear | Line | NONE | SOLID | 1 | black |  | [0]
227 | Temperature | Temperature | degC | 0 | 200 | Linear | Line | NONE | SOLID | 1 | black |  | [0]
228 | Average Shale Volume | Volume | v/v | 0 | 1 | Linear | Line | NONE | SOLID | 1 | black |  | [0]
229 | Borehole Volume | Volume | L.m | 0 | 1000 | Linear | Line | NONE | SOLID | 1 | black |  | [0]
230 | Bound Water Volume | Volume | v/v | 0.3 | 0 | Linear | Line | NONE | SOLID | 1 | black |  | [0]
231 | Bound Water Volume Fraction | Volume | v/v | 0.3 | 0 | Linear | Line | NONE | SOLID | 1 | black |  | [0]
232 | Bulk Fluid Volume | Volume | v/v | 0.3 | 0 | Linear | Line | NONE | SOLID | 1 | black |  | [0]
233 | Cement Volume | Volume | v/v | 0 | 1 | Linear | Line | NONE | SOLID | 1 | black |  | [0]
234 | Clay Bound Water | Volume | v/v | 1 | 0 | Linear | Line | NONE | SOLID | 1 | black |  | [0]
235 | Clay Grain Fraction | Volume | v/v | 0 | 1 | Linear | Line | NONE | SOLID | 1 | black |  | [0]
236 | Clay Volume | Volume | v/v | 0 | 1 | Linear | Line | NONE | SOLID | 1 | black |  | [0]
237 | Effective Bulk Fluid Volume | Volume | v/v | 0.3 | 0 | Linear | Line | NONE | SOLID | 1 | black |  | [0]
238 | Fluid Volume | Volume | v/v | 0 | 1 | Linear | Line | NONE | SOLID | 1 | black |  | [0]
239 | Flushed Zone Water Saturation - Volume | Volume | v/v | 0 | 1 | Linear | Line | NONE | SOLID | 2 | Brown |  | [0]
240 | Flushed Zone Gas Volume Fraction | Volume | v/v | 0 | 1 | Linear | Line | NONE | SOLID | 1 | red |  | [0]
241 | Flushed Zone Irreducible Water Volume Fraction | Volume | v/v | 0 | 1 | Linear | Line | NONE | SOLID | 1 | aqua |  | [0]
242 | Flushed Zone Oil Volume Fraction | Volume | v/v | 0 | 1 | Linear | Line | NONE | SOLID | 1 | black |  | [0]
243 | Flushed Zone Special Fluid | Volume | v/v | 0 | 1 | Linear | Line | NONE | SOLID | 1 | black |  | [0]
244 | Flushed Zone Special Fluid Hydrocarbon | Volume | v/v | 0 | 1 | Linear | Line | NONE | SOLID | 1 | green |  | [0]
245 | Flushed Zone Water Volume Fraction | Volume | v/v | 0 | 1 | Linear | Line | NONE | SOLID | 1 | aqua |  | [0]
246 | Gas Volume | Volume | v/v | 0 | 1 | Linear | Line | NONE | SOLID | 1 | red |  | [0]
247 | Hydrocarbon Volume | Volume | v/v | 0 | 1 | Linear | Line | NONE | SOLID | 1 | green |  | [0]
248 | Isolated Porosity | Volume | v/v | 0 | 1 | Linear | Line | NONE | SOLID | 1 | green |  | [0]
249 | Net Sand Fraction | Volume | v/v | 0 | 1 | Linear | Line | NONE | SOLID | 1 | red |  | [0]
250 | Oil Volume | Volume | v/v | 0 | 1 | Linear | Line | NONE | SOLID | 1 | green |  | [0]
251 | Parallel Porosity | Volume | v/v | 0 | 1 | Linear | Line | NONE | SOLID | 1 | green |  | [0]
252 | Pretest Volume | Volume | cm3 | 0 | 20 | Linear | Line | NONE | SOLID | 1 | black |  | [0]
253 | Shale Volume | Volume | v/v | 0 | 1 | Linear | Line | NONE | SOLID | 1 | green |  | [0]
254 | Shale Volume Unclipped | Volume | v/v | -0.25 | 1.25 | Linear | Line | NONE | SOLID | 1 | green |  | [0]
255 | Total Organic Carbon | Weight | w/w | 0 | 0.2 | Linear | Line | NONE | SOLID | 1 | black |  | [0]
256 | Undisturbed Zone Gas Volume Fraction | Volume | v/v | 0 | 1 | Linear | Line | NONE | SOLID | 1 | red |  | [0]
257 | Undisturbed Zone Irreducible Water Volume Fraction | Volume | v/v | 0 | 1 | Linear | Line | NONE | SOLID | 1 | aqua |  | [0]
258 | Undisturbed Zone Oil Volume Fraction | Volume | v/v | 0 | 1 | Linear | Line | NONE | SOLID | 1 | green |  | [0]
259 | Undisturbed Zone Special Fluid | Volume | v/v | 0 | 1 | Linear | Line | NONE | SOLID | 1 | black |  | [0]
260 | Undisturbed Zone Special Fluid Hydrocarbon | Volume | v/v | 0 | 1 | Linear | Line | NONE | SOLID | 1 | green |  | [0]
261 | Undisturbed Zone Water Volume Fraction | Volume | v/v | 0 | 1 | Linear | Line | NONE | SOLID | 1 | aqua |  | [0]
262 | Volume | Volume | v/v | 0 | 1 | Linear | Line | NONE | SOLID | 1 | black |  | [0]
263 | Water Volume | Volume | v/v | 0 | 1 | Linear | Line | NONE | SOLID | 1 | aqua |  | [0]
264 | Apparent Matrix Volumetric Photoelectric Factor | Photoelectric Factor | b/elec | 3 | 15 | Linear | Line | NONE | SOLID | 1 | black |  | [0]
265 | Photoelectric Factor | Photoelectric Factor | b/elec | 0 | 10 | Linear | Line | NONE | SOLID | 1 | black |  | [0]
266 | Photoelectric Factor Squared | Photoelectric Factor | b/elec | 0 | 10 | Linear | Line | NONE | SOLID | 1 | black |  | [0]
267 | Volumetric Photoelectric Effect | Photoelectric Factor | b/cm3 | 0 | 20 | Linear | Line | NONE | SOLID | 1 | black |  | [0]
268 | Mud Gas Balance | Mud Logs | NULL | 0.1 | 1000 | Logarithmic | Line | NONE | SOLID | 1 | black |  | [0]
269 | Mud Gas C1 | Mud Logs | ppm | 0.1 | 1000000 | Logarithmic | Line | NONE | SOLID | 1 | black |  | [0]
270 | Mud Gas C2 | Mud Logs | ppm | 0.1 | 1000000 | Logarithmic | Line | NONE | SOLID | 1 | black |  | [0]
271 | Mud Gas C3 | Mud Logs | ppm | 0.1 | 1000000 | Logarithmic | Line | NONE | SOLID | 1 | black |  | [0]
272 | Mud Gas IC4 | Mud Logs | ppm | 0.1 | 1000000 | Logarithmic | Line | NONE | SOLID | 1 | black |  | [0]
273 | Mud Gas IC5 | Mud Logs | ppm | 0.1 | 1000000 | Logarithmic | Line | NONE | SOLID | 1 | black |  | [0]
274 | Mud Gas NC4 | Mud Logs | ppm | 0.1 | 1000000 | Logarithmic | Line | NONE | SOLID | 1 | black |  | [0]
275 | Mud Gas NC5 | Mud Logs | ppm | 0.1 | 1000000 | Logarithmic | Line | NONE | SOLID | 1 | black |  | [0]
276 | Mud Gas Wetness | Mud Logs | unitless | 0.1 | 1000 | Logarithmic | Line | NONE | SOLID | 1 | black |  | [0]
277 | Mud Pump Volume | Mud Logs | galUS/min | 0 | 1000 | Linear | Line | NONE | SOLID | 1 | black |  | [0]
278 | Pixler Ratio C1-C2 | Mud Logs | NULL | 0 | 10000 | Logarithmic | Line | NONE | SOLID | 1 | black |  | [0]
279 | Pixler Ratio C1-C3 | Mud Logs | NULL | 0 | 10000 | Logarithmic | Line | NONE | SOLID | 1 | black |  | [0]
280 | Pixler Ratio C1-C4 | Mud Logs | NULL | 0 | 10000 | Logarithmic | Line | NONE | SOLID | 1 | black |  | [0]
281 | Pixler Ratio C1-C5 | Mud Logs | NULL | 0 | 10000 | Logarithmic | Line | NONE | SOLID | 1 | black |  | [0]
282 | Stand Pipe Pressure | Mud Logs | psi | 0 | 5000 | Linear | Line | NONE | SOLID | 1 | black |  | [0]
283 | Total Gas - Mud Logs | Mud Logs | % | 0 | 5 | Linear | Line | NONE | SOLID | 1 | black |  | [0]
284 | TVD | TVD | m | 0 | 5000 | Linear | Line | NONE | SOLID | 1 | black |  | [0]
285 | TVDSS | TVDSS | m | 0 | 5000 | Linear | Line | NONE | SOLID | 1 | black |  | [0]
286 | Clay Volume 1 | Volume | v/v | 0 | 1 | Linear | Line | NONE | SOLID | 1 | green |  | [0]
287 | Total Porosity | Porosity | v/v | 0 | 1 | Linear | Line | NONE | SOLID | 1 | black |  | [0]
288 | Salinity | Salinity | v/v | 0 | 1 | Linear | Line | NONE | SOLID | 1 | black |  | [0]
289 | Bulk Volume Water | Bulk Volume Water | v/v | 0 | 0.5 | Linear | Line | NONE | SOLID | 1 | black |  | [0]
290 | Water Saturation XO | Water Saturation XO | v/v | 0 | 1 | Linear | Line | NONE | SOLID | 1 | aqua |  | [0]
291 | Bulk Volume Water XO | Bulk Volume Water XO | v/v | 0 | 0.5 | Linear | Line | NONE | SOLID | 1 | black |  | [0]
292 | Total Porosity 1 | Porosity | v/v | 0 | 0.3 | Linear | Line | NONE | SOLID | 1 | green |  | [0]
293 | Mud filtrate Resistivity | Resistivity | ohm.m | 0.002 | 2 | Logarithmic | Line | NONE | SOLID | 1 | Brown |  | [0]
294 | Density (kg/m3) | Density | kg/m3 | 1950 | 2950 | Linear | Line | NONE | SOLID | 1 | red |  | [0]
295 | Acoustic (us/m) | Acoustic | us/m | 500 | 100 | Linear | Line | NONE | SOLID | 1 | fuchsia |  | [0]
296 | Caliper (mm) | Diameter | mm | 150 | 450 | Logarithmic | Line | NONE | SOLID | 1 | hotpink |  | [0]
297 | Porosity Pc Modeling | Porosity | v/v | 0 | 1 | Linear | Line | NONE | SOLID | 1 | green |  | [0]
298 | Permeability Pc Modeling | Permeability | mD | 0.01 | 10000 | Logarithmic | Line | NONE | SOLID | 1 | red |  | [0]
299 | Saturation Pc Modeling | Saturation | v/v | 0 | 100 | Linear | Line | NONE | SOLID | 1 | red |  | [0]
300 | Pressure Pc Modeling | Pressure | Bar | 0.01 | 10000 | Linear | Line | NONE | SOLID | 1 | red |  | [0]
301 | JLeverett Pc Modeling | JLeverett | v/v | 0.01 | 10000 | Linear | Line | NONE | SOLID | 1 | blue |  | [0]
302 | P0_1 | Percentage | v/v | 0 | 1 | Linear | Line | NONE | SOLID | 1 | green |  | [0]
303 | Sand Resistivity | Resistivity | ohm.m | 0.2 | 2000 | Logarithmic | Line | NONE | SOLID | 1 | darkred |  | [0]
304 | Formation Pressure | Pressure | psi | 0.2 | 100000 | Linear | Symbol | NONE | SOLID | 3 | black |  | [0]
305 | Mobility | Others | mD/cP | 0.2 | 100000 | Linear | Line | NONE | SOLID | 1 | red |  | [0]
306 | Grain Density | Density | g/cm3 | 1.95 | 2.95 | Linear | Line | NONE | SOLID | 1 | black |  | [0]
307 | Matrix Density | Density | g/cm3 | 1.95 | 2.95 | Linear | Line | NONE | SOLID | 1 | black |  | [0]
308 | Permeability (nD) | Permeability | nD | 1 | 1000000 | Logarithmic | Line | NONE | SOLID | 1 | black |  | [0]
309 | Density Porosity | Porosity | v/v | 0.45 | -0.15 | Linear | Line | NONE | SOLID | 1 | black |  | [0]
310 | Density Porosity Lime | Porosity | v/v | 0.45 | -0.15 | Linear | Line | NONE | SOLID | 1 | black |  | [0]
311 | Density Porosity Sand | Porosity | v/v | 0.45 | -0.15 | Linear | Line | NONE | SOLID | 1 | black |  | [0]
312 | Neutron Porosity Lime | Porosity | v/v | 0.45 | -0.15 | Linear | Line | NONE | SOLID | 1 | green |  | [0]
313 | Neutron Porosity Sand | Porosity | v/v | 0.45 | -0.15 | Linear | Line | NONE | SOLID | 1 | green |  | [0]
314 | Pressure | Pressure | psi | 0 | 10000 | Linear | Line | NONE | SOLID | 1 | black |  | [0]
315 | Kerogen Volume | Volume | v/v | 0 | 1 | Linear | Line | NONE | SOLID | 1 | black |  | [0]
316 | Weight | Weight | w/w | 0 | 1 | Linear | Line | NONE | SOLID | 1 | black |  | [0]
317 | Hole Azimuth | Angle | dega | 0 | 360 | Linear | Line | NONE | SOLID | 1 | Red |  | [0]
318 | Hole Deviation | Angle | dega | 0 | 90 | Linear | Line | NONE | SOLID | 1 | Black |  | [0]
319 | Bad Hole Flag | Flag | NULL | 0 | 1.5 | Linear | Block | NONE | SOLID | 1 | Red |  | [0]
320 | Coal Flag | Flag | NULL | 0 | 1.5 | Linear | Block | NONE | SOLID | 1 | Black |  | [0]
321 | General Flag | Flag | NULL | 0 | 1 | Linear | Block | NONE | SOLID | 1 | Yellow |  | [0]
322 | Net Flag | Flag | NULL | 0 | 1 | Linear | Block | NONE | SOLID | 1 | Brown |  | [0]
323 | Net Pay Flag | Flag | NULL | 0 | 1 | Linear | Block | NONE | SOLID | 1 | Red |  | [0]
324 | Net Reservoir Flag | Flag | NULL | 0 | 1 | Linear | Block | NONE | SOLID | 1 | Green |  | [0]
325 | Conductivity | Conductivity | mS/m | 0 | 4000 | Linear | Line | NONE | SOLID | 1 | Black |  | [0]
326 | Deep Conductivity | Conductivity | mS/m | 0 | 4000 | Linear | Line | NONE | SOLID | 1 | Black |  | [0]
327 | Medium Conductivity | Conductivity | mS/m | 0 | 4000 | Linear | Line | NONE | SOLID | 1 | Black |  | [0]
328 | Micro Conductivity | Conductivity | mS/m | 0 | 4000 | Linear | Line | NONE | SOLID | 1 | Black |  | [0]
329 | Micro Spherically Focused Conductivity | Conductivity | mS/m | 0 | 4000 | Linear | Line | NONE | SOLID | 1 | Black |  | [0]
330 | Russian Conductivity | Conductivity | mS/m | 0.1 | 1000 | Logarithmic | Line | NONE | SOLID | 1 | Black |  | [0]
331 | Shallow Conductivity | Conductivity | mS/m | 0 | 4000 | Linear | Line | NONE | SOLID | 1 | Black |  | [0]
332 | Spherically Focused Conductivity | Conductivity | mS/m | 0 | 4000 | Linear | Line | NONE | SOLID | 1 | Black |  | [0]
333 | Breakout Azimuth | Geomechanics | deg | 0 | 360 | Linear | Dip | NONE | SOLID | 1 | Blue |  | [0]
334 | Cohesion Strength | Geomechanics | psi | 0 | 10000 | Linear | Line | NONE | SOLID | 1 | Black |  | [0]
335 | Friction Angle | Geomechanics | deg | 0 | 60 | Linear | Line | NONE | SOLID | 1 | Blue |  | [0]
336 | Maximum Horizontal Stress Direction | Geomechanics | deg | 0 | 360 | Linear | Line | NONE | SOLID | 1 | Black |  | [0]
337 | Maximum Horizontal Stress Gradient | Geomechanics | psi/ft | 0 | 1 | Linear | Line | NONE | SOLID | 1 | Black |  | [0]
338 | Minimum Horizontal Stress Gradient | Geomechanics | psi/ft | 0 | 1 | Linear | Line | NONE | SOLID | 1 | Black |  | [0]
339 | Overburden Pressure Gradient | Geomechanics | psi/ft | 0.2 | 2.2 | Linear | Line | NONE | SOLID | 1 | Black |  | [0]
340 | Poisson Ratio | Geomechanics | NULL | 0 | 0.5 | Linear | Line | NONE | SOLID | 1 | Black |  | [0]
341 | Pore Pressure Gradient | Geomechanics | psi/ft | 0 | 1 | Linear | Line | NONE | SOLID | 1 | Black |  | [0]
342 | Tensile Strength | Geomechanics | psi | 0 | 10000 | Linear | Line | NONE | SOLID | 1 | Yellow |  | [0]
343 | Young's Modulus | Geomechanics | Mpsi | 0 | 50 | Linear | Line | NONE | SOLID | 1 | Black |  | [0]
344 | Fracturing Mud Weights | Geomechanics | ppg | 8 | 18 | Linear | Line | NONE | SOLID | 1 | Red |  | [0]
345 | Collapse Mud Weights | Geomechanics | ppg | 8 | 18 | Linear | Line | NONE | SOLID | 1 | Red |  | [0]

## family_condition
id | family_id | curve_name | unit
1 | 2 | .GR. | .*
2 | 2 | AGR.* | .*
3 | 2 | .* | GAPI
4 | 2 | .* | API
5 | 2 | H.GR.* | .*
6 | 2 | GR | .*
7 | 2 | GR_.* | .*
8 | 2 | GRAS.* | .*
9 | 3 | GRC.* | .*
10 | 4 | GAM.* | .*
11 | 5 | SGR.* | .*
12 | 6 | HGR.* | .*
13 | 7 | ECGR.* | .*
14 | 9 | GRAS.*M.* | .*
15 | 9 | GRAS.*ARRAY.* | .*
16 | 10 | GR.*MIN.* | .*
17 | 10 | GR.*SAND.* | .*
18 | 11 | GRCU.* | .*
19 | 11 | GRCO.* | .*
20 | 12 | CGR.* | .*
21 | 13 | GRN.* | .*
22 | 14 | GRSHA.* | .*
23 | 14 | GRMAX.* | .*
24 | 16 | THO | PPM
25 | 17 | URAN | PPM
26 | 17 | HURA | PPM
27 | 18 | POTA | V/V
28 | 18 | POTA | %
29 | 18 | HFK | V/V
30 | 18 | HFK | %
31 | 19 | HTHO | PPM
32 | 22 | SPI1.* | .*
33 | 23 | HTPV | .*
34 | 24 | HTUR | .*
35 | 25 | HCAL | .*
36 | 25 | CAL | .*
37 | 25 | CHAD | .*
38 | 26 | .CAV.* | .*
39 | 26 | HCAL.* | .*
40 | 26 | .*CAL.* | mm
41 | 26 | .*CAL.* | in
42 | 26 | .*CAL.* | cm
43 | 26 | DCAV.* | .*
44 | 26 | CAL.* | .*
45 | 26 | AVCA.* | .*
46 | 26 | DMIN.* | .*
47 | 26 | DMAX.* | .*
48 | 26 | .* | IN
49 | 26 | MKV.* | .*
50 | 26 | HDAR.* | .*
51 | 26 | AVCA | .*
52 | 26 | UCLI | .*
53 | 26 | ACAL | .*
54 | 26 | CAPD.* | .*
55 | 26 | CADF.* | .*
56 | 26 | DCHO.* | .*
57 | 26 | HDMI | .*
58 | 26 | HD.*_PPC.* | .*
59 | 26 | CALI.* | .*
60 | 26 | CAML.* | .*
61 | 26 | CAMS.* | .*
62 | 27 | C1_OBMT.* | .*
63 | 28 | C1_OBMT_2.* | .*
64 | 29 | C24.* | .*
65 | 29 | C2 | .*
66 | 29 | C2_.* | .*
67 | 29 | CAL2.* | .*
68 | 30 | C2_OBMT.* | .*
69 | 31 | C2_OBMT_2.* | .*
70 | 32 | CAL3.* | .*
71 | 32 | IECY | .*
72 | 32 | DI37 | .*
73 | 33 | CAL4.* | .*
74 | 33 | DI48 | .*
75 | 34 | CAL5.* | .*
76 | 35 | CAL6.* | .*
77 | 36 | DINV | .*
78 | 36 | DI | .*
79 | 36 | DI_.* | .*
80 | 36 | DOI.* | .*
81 | 37 | DCAL.* | .*
82 | 38 | ARAD1.* | .*
83 | 38 | ARAD2.* | .*
84 | 38 | ARAD3.* | .*
85 | 38 | ARAD4.* | .*
86 | 38 | RCAV | .*
87 | 38 | RDMI | .*
88 | 38 | RD. | .*
89 | 38 | RD.*_PPC. | .*
90 | 39 | RAD1.* | .*
91 | 39 | RAX1 | .*
92 | 40 | RAD2.* | .*
93 | 41 | RAY3 | .*
94 | 41 | RAD3.* | .*
95 | 42 | RAD4.* | .*
96 | 43 | RAX5 | .*
97 | 43 | RAD5.* | .*
98 | 44 | RAD6.* | .*
99 | 45 | RAY7 | .*
100 | 45 | RAD7.* | .*
101 | 46 | RAD8.* | .*
102 | 47 | SP | MV
103 | 47 | .* | MV
104 | 47 | .*SP.* | .*
105 | 48 | RT_HRLT | .*
106 | 49 | .* | OHMM
107 | 50 | RLA1 | .*
108 | 51 | RLA2 | .*
109 | 52 | RLA3 | .*
110 | 53 | RLA4 | .*
111 | 54 | RLA5 | .*
112 | 55 | RXO.* | .*
113 | 56 | MSFL | .*
114 | 57 | I5FR.* | .*
115 | 57 | P9.*H.* | .*
116 | 57 | RI.*D.* | .*
117 | 57 | ASF9.* | .*
118 | 57 | A.*T90.* | .*
119 | 57 | LL8.* | .*
120 | 57 | LL7.* | .*
121 | 57 | RES_DEP.* | .*
122 | 57 | R.*DEEP.* | .*
123 | 57 | RESD.* | .*
124 | 57 | LL9D.* | .*
125 | 57 | .*LLD.* | .*
126 | 57 | DLL.* | .*
127 | 57 | .*ILD.* | .*
128 | 57 | RLA5.* | .*
129 | 57 | SFR50C.* | .*
130 | 57 | RPCH.* | .*
131 | 57 | RPCL.* | .*
132 | 57 | .*SEDP.* | .*
133 | 57 | HDRS.* | .*
134 | 57 | RES_TRD.* | .*
135 | 57 | RES_TRX.* | .*
136 | 57 | RES_BX.* | .*
137 | 57 | RES_BD.* | .*
138 | 57 | M2RX.* | .*
139 | 57 | ATR.* | .*
140 | 57 | PSDR.* | .*
141 | 57 | BDAV.* | .*
142 | 57 | .*RD.* | .*
143 | 57 | .*RACM.* | .*
144 | 57 | IDPH.* | .*
145 | 57 | R1LD.* | .*
146 | 57 | P40.* | .*
147 | 57 | A40.* | .*
148 | 57 | RDEP.* | .*
149 | 57 | DEPR.* | .*
150 | 57 | LLD.* | .*
151 | 57 | RDEEP | .*
152 | 57 | RAC.*M.* | .*
153 | 58 | LLS | .*
154 | 58 | .*LLS.* | .*
155 | 58 | RBIT.* | .*
156 | 58 | SN | .*
157 | 58 | .*SESP.* | .*
158 | 58 | RFOC.* | .*
159 | 58 | RLA1.* | .*
160 | 58 | RES_SLW | .*
161 | 58 | BSAV.* | .*
162 | 58 | RFOC.* | .*
163 | 59 | LLM | .*
164 | 59 | .*LLM.* | .*
165 | 59 | ASF10.* | .*
166 | 59 | A.*T10.* | .*
167 | 59 | R.*ME.* | .*
168 | 59 | LLM.* | .*
169 | 59 | .*ILM.* | .*
170 | 59 | R1LM.* | .*
171 | 59 | SFR10C.* | .*
172 | 59 | RS | .*
173 | 59 | RS_.* | .*
174 | 59 | MRS.* | .*
175 | 59 | RPCM.* | .*
176 | 59 | RPCS.* | .*
177 | 59 | A10.* | .*
178 | 59 | P10.* | .*
179 | 59 | RES_BM.* | .*
180 | 59 | BMAV.* | .*
181 | 59 | .*SEMP.* | .*
182 | 59 | IMPH.* | .*
183 | 59 | RTXOR.* | .*
184 | 59 | RES_SLW.* | .*
185 | 59 | RSHAL.* | .*
186 | 59 | LL9S.* | .*
187 | 59 | RES_BS.* | .*
188 | 59 | RSFR.* | .*
189 | 59 | SESP.* | .*
190 | 60 | A.*20.* | .*
191 | 60 | A.*30.* | .*
192 | 60 | A.*60.* | .*
193 | 60 | P.*20.* | .*
194 | 60 | P.*30.* | .*
195 | 60 | P.*60.* | .*
196 | 60 | .*16H.* | .*
197 | 60 | .*22H.* | .*
198 | 60 | .*28H.* | .*
199 | 60 | .*34H.* | .*
204 | 60 | SFL7 | .*
205 | 60 | AH..0.* | .*
206 | 60 | AF.0.* | .*
207 | 60 | AO.0.* | .*
208 | 60 | AT.0.* | .*
209 | 60 | M0R. | .*
210 | 60 | M1R. | .*
211 | 60 | M2R. | .*
212 | 60 | M4R. | .*
213 | 60 | RL. | .*
214 | 60 | RN. | .*
215 | 63 | RT | .*
216 | 63 | RT_.* | .*
217 | 63 | RT.* | ohm.m
218 | 64 | RH | .*
219 | 64 | RH_.* | .*
220 | 65 | RV | .*
221 | 65 | RV_.* | .*
222 | 66 | RW | .*
223 | 66 | RW.* | .*
224 | 70 | MSFU.* | .*
225 | 71 | MILL.* | .*
226 | 71 | R.*MIC.* | .*
227 | 71 | MSFL.* | .*
228 | 71 | .*SFL.* | .*
229 | 71 | PROX.* | .*
230 | 71 | RMCZ.* | .*
231 | 71 | M2R1.* | .*
232 | 71 | MLL.* | .*
233 | 71 | .*MLL.* | .*
234 | 71 | .*SEXP.* | .*
235 | 71 | .*RXO.* | .*
236 | 71 | MNOR.* | ohm.m
237 | 71 | MNOR | .*
238 | 71 | MINV | .*
239 | 71 | MINV.* | ohm.m
240 | 71 | MBK.* | .*
241 | 71 | MLI.* | .*
242 | 71 | MLN.* | .*
243 | 72 | RMFA.* | .*
244 | 73 | RM_.* | .*
245 | 73 | MRES.* | .*
246 | 73 | WRM.* | .*
247 | 74 | RMC | .*
248 | 77 | SRES.* | .*
249 | 79 | OABR | .*
250 | 84 | SFL | .*
251 | 84 | SFL_.* | .*
252 | 86 | RWA.* | .*
253 | 87 | NPHI | .*
255 | 87 | .*NPHI | .*
256 | 87 | TNPH | .*
257 | 88 | CNC | .*
258 | 90 | PHI | .*
259 | 90 | PHI. | .*
260 | 90 | POR | .*
261 | 90 | POR_.* | .*
262 | 90 | PORT | .*
263 | 90 | PORT.* | .*
264 | 90 | PHIA.* | .*
265 | 90 | POR | .*
266 | 90 | POR_.* | .*
267 | 90 | PORT | .*
268 | 90 | PORT.* | .*
269 | 90 | PHIA.* | .*
270 | 90 | PHITOTAL | .*
271 | 90 | PHI_TOTAL | .*
272 | 91 | PHI Block | .*
273 | 92 | PHIE | .*
274 | 93 | PHIFr | .*
275 | 93 | PHIF.* | .*
276 | 95 | PHIO | .*
277 | 96 | PHI2 | .*
278 | 96 | PHI2.* | .*
279 | 96 | PHI2MIC | .*
280 | 96 | PHI2MAC | .*
281 | 97 | PHI2FIL | .*
282 | 98 | PHIV | .*
283 | 98 | PHIVUG | .*
284 | 99 | POR.*NET | .*
285 | 99 | PHI.*NET | .*
286 | 100 | CNL.* | .*
287 | 100 | NEU_SS.* | .*
288 | 100 | APSC.* | .*
289 | 100 | HTN.* | .*
290 | 100 | TNP.* | .*
291 | 100 | NEU.* | .*
292 | 100 | NP.*L.* | .*
293 | 100 | SPL.*F.* | .*
294 | 100 | APL.* | .*
295 | 100 | HALC.* | .*
296 | 100 | NPL.* | .*
297 | 100 | NPHI.*SS.* | .*
298 | 100 | APS.* | .*
299 | 100 | HASC.* | .*
300 | 100 | NPS.* | .*
301 | 100 | NPHI.* | .*
302 | 100 | NPOR.* | .*
303 | 100 | NP.* | eq
304 | 100 | CNC.* | .*
305 | 100 | SNP.* | .*
306 | 102 | NPHI.*HCC.* | .*
307 | 104 | PHIT.*_UNCL.* | .*
308 | 105 | PHIFr Cutoff | .*
309 | 106 | PHI2 Cutoff | .*
310 | 107 | PHIO Cutoff | .*
311 | 110 | RHOZ | .*
312 | 110 | RHOB | .*
313 | 111 | ZDNC | .*
314 | 112 | HDRA | .*
315 | 112 | ZCOR | .*
316 | 113 | .* | g/cm3
317 | 114 | RHOMA.* | .*
318 | 116 | LDT.* | .*
319 | 116 | ROB.* | .*
320 | 116 | IDRO.* | .*
321 | 116 | SBD2.* | .*
322 | 116 | BDC.*M.* | .*
323 | 116 | RHOB.* | .*
324 | 116 | RHOI.* | .*
325 | 116 | RHOZ.* | .*
326 | 116 | RHO8.* | .*
327 | 116 | DEN.* | .*
328 | 116 | ZDEN.* | .*
329 | 116 | FDC.* | .*
330 | 116 | LDEN.* | .*
331 | 116 | ZRHO.* | .*
332 | 116 | ABDC.* | .*
333 | 116 | ADLA.* | .*
334 | 116 | ADSA.* | .*
335 | 116 | RHON.* | .*
336 | 117 | ADSA.*ARRAY.* | .*
337 | 117 | ABDC.*ARRAY.* | .*
338 | 117 | ADLA.*ARRAY.* | .*
339 | 117 | ADSA.*ARRAY.* | .*
340 | 118 | ZCOR | .*
341 | 118 | CORM.* | .*
342 | 118 | CORP | .*
343 | 118 | CORP_.* | .*
344 | 118 | CORP2 | .*
345 | 118 | CORP2_.* | .*
346 | 118 | HDRA.* | .*
347 | 119 | RHOB.*HCC.* | .*
348 | 123 | DRHOF.* | .*
349 | 125 | RHOMF.* | .*
350 | 125 | RHO.*F.* | .*
351 | 127 | DT | .*
352 | 127 | DTC | .*
353 | 127 | DTCO3 | .*
354 | 127 | DTCO | .*
355 | 127 | DT4P | .*
356 | 128 | DTSM | .*
357 | 128 | DT4S | .*
358 | 128 | DTSH | .*
359 | 129 | DTST | .*
360 | 130 | .* | uSec/f
361 | 131 | DATN | .*
362 | 131 | .*ATT.*DIS.* | .*
363 | 132 | PWN. | .*
364 | 132 | WFA.N.* | .*
365 | 133 | DCBL | .*
366 | 133 | DCBL | .*
367 | 134 | DBI | .*
368 | 136 | PKCH.* | .*
369 | 137 | PKSL.* | .*
370 | 138 | PKTI.* | .*
371 | 139 | TKO_SFA.* | .*
372 | 139 | SFA_FAST.* | .*
373 | 139 | SFA_SLOW.* | .*
374 | 139 | SFA_XD.* | .*
375 | 139 | SFA_YD.* | .*
376 | 139 | SFA1R.* | .*
377 | 139 | SFA1T.* | .*
378 | 139 | SFA2R.* | .*
379 | 139 | SFA2T.* | .*
380 | 139 | SFA3R.* | .*
381 | 139 | SFA3T.* | .*
382 | 139 | SFA4R.* | .*
383 | 139 | SFA4T.* | .*
384 | 140 | SPJ.* | .*
385 | 140 | SPR.* | .*
386 | 140 | SPT.* | .*
387 | 141 | TT_.. | .*
388 | 141 | TT.* | .*
389 | 142 | VPVS | .*
390 | 143 | SWF.* | .*
391 | 143 | WF_.* | .*
392 | 143 | WFA_.* | .*
393 | 143 | WFA. | .*
394 | 143 | WF.* | .*
395 | 144 | CE_WFA._VDL | .*
396 | 145 | WFA._DI.. | .*
397 | 145 | WFA_FAST | .*
398 | 145 | WFA_SLOW | .*
399 | 145 | WF_XDP.* | .*
400 | 145 | WF_YDP.* | .*
401 | 145 | WF_FAST | .*
402 | 145 | WF_SLOW | .*
403 | 146 | WFA4.* | .*
404 | 146 | WF_MST.* | .*
405 | 147 | WFA1_MONO | .*
406 | 147 | WFA2_MONO | .*
407 | 147 | WFA3_MONO | .*
408 | 147 | WF.I | .*
409 | 147 | WF.R | .*
410 | 147 | WFI | .*
411 | 147 | WFR | .*
412 | 147 | WF_MPS.* | .*
413 | 148 | WF_QP | .*
414 | 149 | CDEN.* | .*
415 | 149 | GRAIND.* | .*
416 | 149 | GDEN.* | .*
417 | 149 | C_GRAIN.* | .*
418 | 149 | RHO.*CORE | .*
419 | 150 | CKX.* | .*
420 | 150 | CKH.* | .*
421 | 150 | CPERM.* | .*
422 | 150 | K_CORE.* | .*
423 | 150 | KG.* | mD
424 | 150 | KW.* | mD
425 | 150 | KAIR.* | .*
426 | 150 | COREKAIR.* | .*
427 | 150 | CORE_PRM.* | .*
428 | 150 | K.* | mD
429 | 151 | LOGK.* | .*
430 | 152 | CPERMV.* | .*
431 | 152 | .*PERMV.* | .*
432 | 152 | CKV.* | .*
433 | 153 | CPOR.* | .*
434 | 153 | C_POR.* | .*
435 | 153 | CORE.*POR.* | .*
436 | 153 | CPERMH.* | .*
437 | 153 | CPHI.* | .*
438 | 153 | PHI.*CORE | .*
439 | 153 | PHICOR | .*
440 | 153 | PHIH.* | .*
441 | 154 | Core_Aegyrine | .*
442 | 154 | C_Aegyrine | .*
443 | 154 | Core_Albite | .*
444 | 154 | C_Albite | .*
445 | 154 | Core_Andesine | .*
446 | 154 | C_Andesine | .*
447 | 154 | Core_Anhydrite | .*
448 | 154 | C_Anhydrite | .*
449 | 154 | Core_Anorthslase | .*
450 | 154 | C_Anorthslase | .*
451 | 154 | Core_Another | .*
452 | 154 | C_Another | .*
453 | 154 | Core_Augite | .*
454 | 154 | C_Augite | .*
455 | 154 | Core_Biotite | .*
456 | 154 | C_Biotite | .*
457 | 154 | Core_Calcite | .*
458 | 154 | C_Calcite | .*
459 | 154 | Core_Chlorite | .*
460 | 154 | C_Chlorite | .*
461 | 154 | Core_Clays | .*
462 | 154 | C_Clays | .*
463 | 154 | Core_Diopside | .*
464 | 154 | C_Diopside | .*
465 | 154 | Core_Dolomite | .*
466 | 154 | C_Dolomite | .*
467 | 154 | Core_Enstatite | .*
468 | 154 | C_Enstatite | .*
469 | 154 | Core_Glauconite | .*
470 | 154 | C_Glauconite | .*
471 | 154 | Core_Haematite | .*
472 | 154 | C_Haematite | .*
473 | 154 | Core_Hedenbergite | .*
474 | 154 | C_Hedenbergite | .*
475 | 154 | Core_Hornblends | .*
476 | 154 | C_Hornblends | .*
477 | 154 | Core_Igneous | .*
478 | 154 | C_Igneous | .*
479 | 154 | Core_Illite | .*
480 | 154 | C_Illite | .*
481 | 154 | Core_Kaolinite | .*
482 | 154 | C_Kaolinite | .*
483 | 154 | Core_K_Feldsp | .*
484 | 154 | C_K_Feldsp | .*
485 | 154 | Core_Labradorite | .*
486 | 154 | C_Labradorite | .*
487 | 154 | Core_Magnetit | .*
488 | 154 | C_Magnetit | .*
489 | 154 | Core_Microline | .*
490 | 154 | C_Microline | .*
491 | 154 | Core_Montmoriolite | .*
492 | 154 | C_Montmoriolite | .*
493 | 154 | Core_Muscovite | .*
494 | 154 | C_Muscovite | .*
495 | 154 | Core_Plagioclase | .*
496 | 154 | C_Plagioclase | .*
497 | 154 | Core_Oligoclase | .*
498 | 154 | C_Oligoclase | .*
499 | 154 | Core_Olivine | .*
500 | 154 | C_Olivine | .*
501 | 154 | Core_Opal | .*
502 | 154 | C_Opal | .*
503 | 154 | Core_Orthocla | .*
504 | 154 | C_Orthocla | .*
505 | 154 | Core_Quartz | .*
506 | 154 | C_Quartz | .*
507 | 154 | Core_Salt | .*
508 | 154 | C_Salt | .*
509 | 154 | Core_Siderite | .*
510 | 154 | C_Siderite | .*
511 | 154 | Core_Zeolit | .*
512 | 154 | C_Zeolit | .*
513 | 155 | PC_IFT1.* | .*
514 | 155 | CAP_PRES.*IFT1 | .*
515 | 156 | PC.* | .*
516 | 156 | CPLAB.* | .*
517 | 156 | CAP_PLAB.* | .*
518 | 156 | PC_RES.* | .*
519 | 156 | CAP_PRES.*RES | .*
520 | 158 | SWI.* | .*
521 | 159 | SH_CC.* | .*
522 | 160 | SHG.* | .*
523 | 160 | CSHG.* | .*
524 | 163 | CSWR | .*
525 | 163 | CORE_SWR.* | .*
526 | 163 | C_SWR | .*
527 | 164 | CAP_SW.* | .*
528 | 164 | SW_CC.* | .*
529 | 164 | CSW.* | .*
530 | 165 | CFRF.* | .*
531 | 172 | KA.* | .*
532 | 173 | KH.* | .*
533 | 174 | KL.* | .*
534 | 175 | PERMNET | .*
535 | 176 | KNMR.* | .*
536 | 177 | K | .*
537 | 177 | K_INS.* | .*
538 | 177 | K_AMB.* | .*
539 | 177 | PERM.* | .*
540 | 177 | .*PERM.* | .*
541 | 177 | .* | mD
542 | 177 | .* | MD
543 | 178 | KV.* | .*
544 | 181 | SWE.* | .*
545 | 183 | SHXO.* | .*
546 | 184 | SOXO.* | .*
547 | 185 | SWXO.* | .*
548 | 185 | SXO.* | .*
549 | 186 | SWXO.*UNCL.* | .*
550 | 186 | SXO.*UNCL.* | .*
551 | 189 | SH | .*
552 | 189 | SH.*WS.* | .*
553 | 189 | SH_.* | .*
554 | 189 | SHE | .*
555 | 189 | SH.*CC.* | .*
556 | 189 | SH.*CAP.* | .*
557 | 189 | SHE.* | .*
558 | 189 | SHT.* | .*
559 | 189 | SH.* | .*
560 | 191 | SHENET.* | .*
561 | 193 | SH.*CUT.* | .*
562 | 193 | SHNET.*CAP.* | .*
563 | 193 | SH.*NET.* | .*
564 | 194 | SW.*NET.* | .*
565 | 195 | SO.* | .*
566 | 197 | SW.*CC.* | .*
567 | 197 | SW.*CAP.* | .*
568 | 197 | SWT.* | .*
569 | 197 | SAT.* | .*
570 | 197 | SW.* | .*
571 | 201 | TGAS | .*
572 | 202 | Siderite | .*
573 | 202 | Aegyrine | .*
574 | 202 | Albite | .*
575 | 202 | Andesine | .*
576 | 202 | Anhydrite | .*
577 | 202 | Anorthslase | .*
578 | 202 | Another | .*
579 | 202 | Augite | .*
580 | 202 | Biotite | .*
581 | 202 | Calcite | .*
582 | 202 | Chlorite | .*
583 | 202 | Clays | .*
584 | 202 | Diopside | .*
585 | 202 | Dolomite | .*
586 | 202 | Enstatite | .*
587 | 202 | Glauconite | .*
588 | 202 | Haematite | .*
589 | 202 | HeavyMin | .*
590 | 202 | Hedenbergite | .*
591 | 202 | Hornblends | .*
592 | 202 | Igneous | .*
593 | 202 | Illite | .*
594 | 202 | Kaolinite | .*
595 | 202 | K_Feldsp | .*
596 | 202 | Labradorite | .*
597 | 202 | Magnetit | .*
598 | 202 | Microline | .*
599 | 202 | Montmoriolite | .*
600 | 202 | Muscovite | .*
601 | 202 | Plagioclase | .*
602 | 202 | Oligoclase | .*
603 | 202 | Olivine | .*
604 | 202 | Opal | .*
605 | 202 | Orthocla | .*
606 | 202 | Quartz | .*
607 | 202 | Salt | .*
608 | 202 | Siderite | .*
609 | 202 | Zeolit | .*
610 | 204 | WFDE.* | .*
611 | 204 | MWFD.* | .*
612 | 205 | WPRE.* | .*
613 | 206 | SCVL.* | .*
614 | 206 | CVEL.* | .*
615 | 207 | CCLD.* | .*
616 | 208 | CUM.* | .*
617 | 208 | QT.* | .*
618 | 209 | CUMGAS.* | .*
619 | 209 | QG.* | .*
620 | 210 | CUMOIL.* | .*
621 | 210 | QO.* | .*
622 | 211 | CUMWAT.* | .*
623 | 211 | QW.* | .*
624 | 212 | HUGAS.* | .*
625 | 214 | ZCGAS.* | .*
626 | 215 | ZCOIL.* | .*
627 | 216 | ZCWAT.* | .*
628 | 217 | HUOIL.* | .*
629 | 217 | BHOF.* | .*
630 | 219 | PFC1.* | .*
631 | 219 | PFC2.* | .*
632 | 220 | GRP.* | .*
633 | 221 | SPIN.* | .*
634 | 223 | HUWAT.* | .*
635 | 224 | WTEP.* | .*
636 | 225 | BHT.* | .*
637 | 226 | FTEM.* | .*
638 | 226 | TRES | .*
639 | 227 | TEMP | degC
640 | 227 | TEMP | degF
641 | 227 | .* | degF
642 | 227 | .* | degC
643 | 227 | TM8.* | .*
644 | 230 | CBW.* | .*
645 | 230 | BFV.* | .*
646 | 232 | BVW.* | .*
647 | 232 | BVX.* | .*
648 | 233 | CVOL.* | .*
649 | 233 | CVLD.* | .*
650 | 235 | FGCL.* | .*
651 | 236 | VCL.* | .*
652 | 239 | SWXO.* | .*
653 | 239 | SXO.* | .*
654 | 246 | VG.* | .*
655 | 247 | VHY.* | .*
656 | 250 | VOIL.* | .*
657 | 253 | VSH.* | .*
658 | 254 | VSH.*UNCL.* | .*
659 | 265 | .* | bPelec
660 | 265 | PEF.* | .*
661 | 265 | PE | .*
662 | 265 | PE_.* | .*
663 | 265 | .*PEF.* | .*
664 | 265 | IDPE.* | .*
665 | 265 | PEB.* | .*
666 | 265 | PEU.* | .*
667 | 267 | U | barns/cm3
668 | 267 | U | b/cc
669 | 267 | U | barns/cc
670 | 269 | C1 | %
671 | 270 | C2 | %
672 | 271 | C3 | .*
673 | 272 | IC4 | .*
674 | 273 | IC5 | .*
675 | 274 | NC4 | .*
676 | 275 | NC5 | .*
677 | 277 | FLWpmps | .*
678 | 283 | TGAS | .*
679 | 284 | TVD | .*
680 | 285 | TVDSS | .*
681 | 91 | PHIBLK | .*
682 | 127 | DTBLK | .*
683 | 127 | DTMAX | .*
684 | 127 | DT.*EDIT.* | .*